## Instructions
How to use this spreadsheet
Fill in with values
Drop down menu
Instructions
1 | Decide on using a point source or lambertian source estimation.
2 | Describe the linear distribution you would like to see or enter your own distribution that is different

## Point source estimation
point source
I = I_0
no theta dependence | [6 empty] | Flux check | Total Flux | Total Flux I_0
[7 empty] | integration. | 6.3379 | 6971.6426
I_0 | 1100 | [5 empty] | analytical | 6.2832 | 6911.5038
[11 empty] | total flux (I_0 | Total Flux
Degrees | Intensity(theta) | Radians | sin(theta) | Flux | Flux w/ I_0 | Intensity |  |  |  | flux | 189.3168 | 6.3106
0 | 1 | 0 | 0 | 0 | 0 | 1100 | 0 | 30 | 0 | 0
1 | 1 | 0.017453 | 0.017452 | 0.0019139 | 2.1053 | 1100 | 0.5 | 30 | 0.0087266 | 0.014355
2 | 1 | 0.034907 | 0.034899 | 0.0038272 | 4.2099 | 1100 | 1 | 30 | 0.017453 | 0.028708
3 | 1 | 0.05236 | 0.052336 | 0.0057393 | 6.3132 | 1100 | 1.5 | 30 | 0.02618 | 0.043059
4 | 1 | 0.069813 | 0.069756 | 0.0076497 | 8.4146 | 1100 | 2 | 30 | 0.034907 | 0.057407
5 | 1 | 0.087266 | 0.087156 | 0.0095577 | 10.5135 | 1100 | 2.5 | 30 | 0.043633 | 0.071751
6 | 1 | 0.10472 | 0.10453 | 0.011463 | 12.6091 | 1100 | 3 | 30 | 0.05236 | 0.086089
7 | 1 | 0.12217 | 0.12187 | 0.013364 | 14.7009 | 1100 | 3.5 | 30 | 0.061087 | 0.10042
8 | 1 | 0.13963 | 0.13917 | 0.015262 | 16.7882 | 1100 | 4 | 30 | 0.069813 | 0.11474
9 | 1 | 0.15708 | 0.15643 | 0.017155 | 18.8705 | 1100 | 4.5 | 30 | 0.07854 | 0.12906
10 | 1 | 0.17453 | 0.17365 | 0.019043 | 20.9469 | 1100 | 5 | 30 | 0.087266 | 0.14337
11 | 1 | 0.19199 | 0.19081 | 0.020925 | 23.017 | 1100 | 5.5 | 30 | 0.095993 | 0.15766
12 | 1 | 0.20944 | 0.20791 | 0.0228 | 25.0801 | 1100 | 6 | 30 | 0.10472 | 0.17194
13 | 1 | 0.22689 | 0.22495 | 0.024669 | 27.1355 | 1100 | 6.5 | 30 | 0.11345 | 0.18621
14 | 1 | 0.24435 | 0.24192 | 0.02653 | 29.1827 | 1100 | 7 | 30 | 0.12217 | 0.20047
15 | 1 | 0.2618 | 0.25882 | 0.028383 | 31.221 | 1100 | 7.5 | 30 | 0.1309 | 0.21471
16 | 1 | 0.27925 | 0.27564 | 0.030227 | 33.2497 | 1100 | 8 | 30 | 0.13963 | 0.22893
17 | 1 | 0.29671 | 0.29237 | 0.032062 | 35.2684 | 1100 | 8.5 | 30 | 0.14835 | 0.24314
18 | 1 | 0.31416 | 0.30902 | 0.033888 | 37.2763 | 1100 | 9 | 30 | 0.15708 | 0.25732
19 | 1 | 0.33161 | 0.32557 | 0.035703 | 39.2728 | 1100 | 9.5 | 30 | 0.16581 | 0.27149
20 | 1 | 0.34907 | 0.34202 | 0.037507 | 41.2574 | 1100 | 10 | 30 | 0.17453 | 0.28564
21 | 1 | 0.36652 | 0.35837 | 0.039299 | 43.2294 | 1100 | 10.5 | 30 | 0.18326 | 0.29977
22 | 1 | 0.38397 | 0.37461 | 0.04108 | 45.1882 | 1100 | 11 | 30 | 0.19199 | 0.31387
23 | 1 | 0.40143 | 0.39073 | 0.042848 | 47.1333 | 1100 | 11.5 | 30 | 0.20071 | 0.32795
24 | 1 | 0.41888 | 0.40674 | 0.044604 | 49.064 | 1100 | 12 | 30 | 0.20944 | 0.342
25 | 1 | 0.43633 | 0.42262 | 0.046345 | 50.9798 | 1100 | 12.5 | 30 | 0.21817 | 0.35603
26 | 1 | 0.45379 | 0.43837 | 0.048073 | 52.8801 | 1100 | 13 | 30 | 0.22689 | 0.37003
27 | 1 | 0.47124 | 0.45399 | 0.049786 | 54.7642 | 1100 | 13.5 | 30 | 0.23562 | 0.384
28 | 1 | 0.48869 | 0.46947 | 0.051483 | 56.6316 | 1100 | 14 | 30 | 0.24435 | 0.39795
29 | 1 | 0.50615 | 0.48481 | 0.053165 | 58.4819 | 1100 | 14.5 | 30 | 0.25307 | 0.41186
30 | 1 | 0.5236 | 0.5 | 0.054831 | 60.3142 | 1100 | 15 | 30 | 0.2618 | 0.42574
31 | 1 | 0.54105 | 0.51504 | 0.05648 | 62.1283 | 1100 | 15.5 | 30 | 0.27053 | 0.43959
32 | 1 | 0.55851 | 0.52992 | 0.058112 | 63.9234 | 1100 | 16 | 30 | 0.27925 | 0.45341
33 | 1 | 0.57596 | 0.54464 | 0.059726 | 65.699 | 1100 | 16.5 | 30 | 0.28798 | 0.46719
34 | 1 | 0.59341 | 0.55919 | 0.061322 | 67.4546 | 1100 | 17 | 30 | 0.29671 | 0.48093
35 | 1 | 0.61087 | 0.57358 | 0.0629 | 69.1897 | 1100 | 17.5 | 30 | 0.30543 | 0.49464
36 | 1 | 0.62832 | 0.58779 | 0.064458 | 70.9037 | 1100 | 18 | 30 | 0.31416 | 0.50831
37 | 1 | 0.64577 | 0.60182 | 0.065996 | 72.596 | 1100 | 18.5 | 30 | 0.32289 | 0.52195
38 | 1 | 0.66323 | 0.61566 | 0.067515 | 74.2663 | 1100 | 19 | 30 | 0.33161 | 0.53554
39 | 1 | 0.68068 | 0.62932 | 0.069013 | 75.914 | 1100 | 19.5 | 30 | 0.34034 | 0.54909
40 | 1 | 0.69813 | 0.64279 | 0.07049 | 77.5385 | 1100 | 20 | 30 | 0.34907 | 0.5626
41 | 1 | 0.71558 | 0.65606 | 0.071945 | 79.1394 | 1100 | 20.5 | 30 | 0.35779 | 0.57607
42 | 1 | 0.73304 | 0.66913 | 0.073378 | 80.7162 | 1100 | 21 | 30 | 0.36652 | 0.58949
43 | 1 | 0.75049 | 0.682 | 0.074789 | 82.2684 | 1100 | 21.5 | 30 | 0.37525 | 0.60287
44 | 1 | 0.76794 | 0.69466 | 0.076178 | 83.7956 | 1100 | 22 | 30 | 0.38397 | 0.6162
45 | 1 | 0.7854 | 0.70711 | 0.077543 | 85.2972 | 1100 | 22.5 | 30 | 0.3927 | 0.62949
46 | 1 | 0.80285 | 0.71934 | 0.078884 | 86.7729 | 1100 | 23 | 30 | 0.40143 | 0.64273
47 | 1 | 0.8203 | 0.73135 | 0.080202 | 88.2221 | 1100 | 23.5 | 30 | 0.41015 | 0.65592
48 | 1 | 0.83776 | 0.74314 | 0.081495 | 89.6444 | 1100 | 24 | 30 | 0.41888 | 0.66905
49 | 1 | 0.85521 | 0.75471 | 0.082763 | 91.0395 | 1100 | 24.5 | 30 | 0.42761 | 0.68214
50 | 1 | 0.87266 | 0.76604 | 0.084006 | 92.4068 | 1100 | 25 | 30 | 0.43633 | 0.69518
51 | 1 | 0.89012 | 0.77715 | 0.085224 | 93.746 | 1100 | 25.5 | 30 | 0.44506 | 0.70816
52 | 1 | 0.90757 | 0.78801 | 0.086415 | 95.0566 | 1100 | 26 | 30 | 0.45379 | 0.72109
53 | 1 | 0.92502 | 0.79864 | 0.08758 | 96.3382 | 1100 | 26.5 | 30 | 0.46251 | 0.73397
54 | 1 | 0.94248 | 0.80902 | 0.088719 | 97.5905 | 1100 | 27 | 30 | 0.47124 | 0.74678
55 | 1 | 0.95993 | 0.81915 | 0.08983 | 98.8131 | 1100 | 27.5 | 30 | 0.47997 | 0.75955
56 | 1 | 0.97738 | 0.82904 | 0.090914 | 100.0056 | 1100 | 28 | 30 | 0.48869 | 0.77225
57 | 1 | 0.99484 | 0.83867 | 0.091971 | 101.1676 | 1100 | 28.5 | 30 | 0.49742 | 0.78489
58 | 1 | 1.0123 | 0.84805 | 0.092999 | 102.2988 | 1100 | 29 | 30 | 0.50615 | 0.79748
59 | 1 | 1.0297 | 0.85717 | 0.093999 | 103.3988 | 1100 | 29.5 | 30 | 0.51487 | 0.81
60 | 1 | 1.0472 | 0.86603 | 0.09497 | 104.4673 | 1100 | 30 | 30 | 0.5236 | 0.82247
61 | 1 | 1.0647 | 0.87462 | 0.095913 | 105.5041 | 1100 | 30.5 | 30 | 0.53233 | 0.83487
62 | 1 | 1.0821 | 0.88295 | 0.096826 | 106.5086 | 1100 | 31 | 30 | 0.54105 | 0.8472
63 | 1 | 1.0996 | 0.89101 | 0.09771 | 107.4808 | 1100 | 31.5 | 30 | 0.54978 | 0.85948
64 | 1 | 1.117 | 0.89879 | 0.098564 | 108.4202 | 1100 | 32 | 30 | 0.55851 | 0.87168
65 | 1 | 1.1345 | 0.90631 | 0.099388 | 109.3265 | 1100 | 32.5 | 30 | 0.56723 | 0.88382
66 | 1 | 1.1519 | 0.91355 | 0.10018 | 110.1996 | 1100 | 33 | 30 | 0.57596 | 0.8959
67 | 1 | 1.1694 | 0.9205 | 0.10094 | 111.0391 | 1100 | 33.5 | 30 | 0.58469 | 0.9079
68 | 1 | 1.1868 | 0.92718 | 0.10168 | 111.8448 | 1100 | 34 | 30 | 0.59341 | 0.91984
69 | 1 | 1.2043 | 0.93358 | 0.10238 | 112.6164 | 1100 | 34.5 | 30 | 0.60214 | 0.9317
70 | 1 | 1.2217 | 0.93969 | 0.10305 | 113.3537 | 1100 | 35 | 30 | 0.61087 | 0.9435
71 | 1 | 1.2392 | 0.94552 | 0.10369 | 114.0565 | 1100 | 35.5 | 30 | 0.61959 | 0.95522
72 | 1 | 1.2566 | 0.95106 | 0.1043 | 114.7245 | 1100 | 36 | 30 | 0.62832 | 0.96687
73 | 1 | 1.2741 | 0.9563 | 0.10487 | 115.3576 | 1100 | 36.5 | 30 | 0.63705 | 0.97844
74 | 1 | 1.2915 | 0.96126 | 0.10541 | 115.9556 | 1100 | 37 | 30 | 0.64577 | 0.98995
75 | 1 | 1.309 | 0.96593 | 0.10593 | 116.5182 | 1100 | 37.5 | 30 | 0.6545 | 1.0014
76 | 1 | 1.3265 | 0.9703 | 0.1064 | 117.0453 | 1100 | 38 | 30 | 0.66323 | 1.0127
77 | 1 | 1.3439 | 0.97437 | 0.10685 | 117.5368 | 1100 | 38.5 | 30 | 0.67195 | 1.024
78 | 1 | 1.3614 | 0.97815 | 0.10727 | 117.9925 | 1100 | 39 | 30 | 0.68068 | 1.0352
79 | 1 | 1.3788 | 0.98163 | 0.10765 | 118.4122 | 1100 | 39.5 | 30 | 0.68941 | 1.0463
80 | 1 | 1.3963 | 0.98481 | 0.108 | 118.7959 | 1100 | 40 | 30 | 0.69813 | 1.0573
81 | 1 | 1.4137 | 0.98769 | 0.10831 | 119.1434 | 1100 | 40.5 | 30 | 0.70686 | 1.0683
82 | 1 | 1.4312 | 0.99027 | 0.1086 | 119.4545 | 1100 | 41 | 30 | 0.71558 | 1.0792
83 | 1 | 1.4486 | 0.99255 | 0.10884 | 119.7294 | 1100 | 41.5 | 30 | 0.72431 | 1.09
84 | 1 | 1.4661 | 0.99452 | 0.10906 | 119.9677 | 1100 | 42 | 30 | 0.73304 | 1.1007
85 | 1 | 1.4835 | 0.99619 | 0.10924 | 120.1695 | 1100 | 42.5 | 30 | 0.74176 | 1.1113
86 | 1 | 1.501 | 0.99756 | 0.1094 | 120.3347 | 1100 | 43 | 30 | 0.75049 | 1.1218
87 | 1 | 1.5184 | 0.99863 | 0.10951 | 120.4632 | 1100 | 43.5 | 30 | 0.75922 | 1.1323
88 | 1 | 1.5359 | 0.99939 | 0.1096 | 120.555 | 1100 | 44 | 30 | 0.76794 | 1.1427
89 | 1 | 1.5533 | 0.99985 | 0.10965 | 120.6101 | 1100 | 44.5 | 30 | 0.77667 | 1.1529
90 | 1 | 1.5708 | 1 | 0.10966 | 120.6285 | 1100 | 45 | 30 | 0.7854 | 1.1631
[6 empty] | 1100 | 45.5 | 30 | 0.79412 | 1.1732
[6 empty] | 1100 | 46 | 30 | 0.80285 | 1.1833
[6 empty] | 1100 | 46.5 | 30 | 0.81158 | 1.1932
[6 empty] | 1100 | 47 | 30 | 0.8203 | 1.203
[6 empty] | 1100 | 47.5 | 30 | 0.82903 | 1.2128
[6 empty] | 1100 | 48 | 30 | 0.83776 | 1.2224
[6 empty] | 1100 | 48.5 | 30 | 0.84648 | 1.232
[6 empty] | 1100 | 49 | 30 | 0.85521 | 1.2414
[6 empty] | 1100 | 49.5 | 30 | 0.86394 | 1.2508
[6 empty] | 1100 | 50 | 30 | 0.87266 | 1.2601
[6 empty] | 1100 | 50.5 | 30 | 0.88139 | 1.2693
[6 empty] | 1100 | 51 | 30 | 0.89012 | 1.2784
[6 empty] | 1100 | 51.5 | 30 | 0.89884 | 1.2873
[6 empty] | 1100 | 52 | 30 | 0.90757 | 1.2962
[6 empty] | 1100 | 52.5 | 30 | 0.9163 | 1.305
[6 empty] | 1100 | 53 | 30 | 0.92502 | 1.3137
[6 empty] | 1100 | 53.5 | 30 | 0.93375 | 1.3223
[6 empty] | 1100 | 54 | 30 | 0.94248 | 1.3308
[6 empty] | 1100 | 54.5 | 30 | 0.9512 | 1.3392
[6 empty] | 1100 | 55 | 30 | 0.95993 | 1.3475
[6 empty] | 1100 | 55.5 | 30 | 0.96866 | 1.3556
[6 empty] | 1100 | 56 | 30 | 0.97738 | 1.3637
[6 empty] | 1100 | 56.5 | 30 | 0.98611 | 1.3717
[6 empty] | 1100 | 57 | 30 | 0.99484 | 1.3796
[6 empty] | 1100 | 57.5 | 30 | 1.0036 | 1.3873
[6 empty] | 1100 | 58 | 30 | 1.0123 | 1.395
[6 empty] | 1100 | 58.5 | 30 | 1.021 | 1.4025
[6 empty] | 1100 | 59 | 30 | 1.0297 | 1.41
[6 empty] | 1100 | 59.5 | 30 | 1.0385 | 1.4173
[6 empty] | 1100 | 60 | 30 | 1.0472 | 1.4246
[6 empty] | 1100 | 60.5 | 30 | 1.0559 | 1.4317
[6 empty] | 1100 | 61 | 30 | 1.0647 | 1.4387
[6 empty] | 1100 | 61.5 | 30 | 1.0734 | 1.4456
[6 empty] | 1100 | 62 | 30 | 1.0821 | 1.4524
[6 empty] | 1100 | 62.5 | 30 | 1.0908 | 1.4591
[6 empty] | 1100 | 63 | 30 | 1.0996 | 1.4656
[6 empty] | 1100 | 63.5 | 30 | 1.1083 | 1.4721
[6 empty] | 1100 | 64 | 30 | 1.117 | 1.4785
[6 empty] | 1100 | 64.5 | 30 | 1.1257 | 1.4847
[6 empty] | 1100 | 65 | 30 | 1.1345 | 1.4908
[6 empty] | 1100 | 65.5 | 30 | 1.1432 | 1.4968
[6 empty] | 1100 | 66 | 30 | 1.1519 | 1.5027
[6 empty] | 1100 | 66.5 | 30 | 1.1606 | 1.5085
[6 empty] | 1100 | 67 | 30 | 1.1694 | 1.5142
[6 empty] | 1100 | 67.5 | 30 | 1.1781 | 1.5197
[6 empty] | 1100 | 68 | 30 | 1.1868 | 1.5252
[6 empty] | 1100 | 68.5 | 30 | 1.1956 | 1.5305
[6 empty] | 1100 | 69 | 30 | 1.2043 | 1.5357
[6 empty] | 1100 | 69.5 | 30 | 1.213 | 1.5408
[6 empty] | 1100 | 70 | 30 | 1.2217 | 1.5457
[6 empty] | 1100 | 70.5 | 30 | 1.2305 | 1.5506
[6 empty] | 1100 | 71 | 30 | 1.2392 | 1.5553
[6 empty] | 1100 | 71.5 | 30 | 1.2479 | 1.5599
[6 empty] | 1100 | 72 | 30 | 1.2566 | 1.5644
[6 empty] | 1100 | 72.5 | 30 | 1.2654 | 1.5688
[6 empty] | 1100 | 73 | 30 | 1.2741 | 1.5731
[6 empty] | 1100 | 73.5 | 30 | 1.2828 | 1.5772
[6 empty] | 1100 | 74 | 30 | 1.2915 | 1.5812
[6 empty] | 1100 | 74.5 | 30 | 1.3003 | 1.5851
[6 empty] | 1100 | 75 | 30 | 1.309 | 1.5889
[6 empty] | 1100 | 75.5 | 30 | 1.3177 | 1.5925
[6 empty] | 1100 | 76 | 30 | 1.3265 | 1.5961
[6 empty] | 1100 | 76.5 | 30 | 1.3352 | 1.5995
[6 empty] | 1100 | 77 | 30 | 1.3439 | 1.6028
[6 empty] | 1100 | 77.5 | 30 | 1.3526 | 1.6059
[6 empty] | 1100 | 78 | 30 | 1.3614 | 1.609
[6 empty] | 1100 | 78.5 | 30 | 1.3701 | 1.6119
[6 empty] | 1100 | 79 | 30 | 1.3788 | 1.6147
[6 empty] | 1100 | 79.5 | 30 | 1.3875 | 1.6174
[6 empty] | 1100 | 80 | 30 | 1.3963 | 1.6199
[6 empty] | 1100 | 80.5 | 30 | 1.405 | 1.6224
[6 empty] | 1100 | 81 | 30 | 1.4137 | 1.6247
[6 empty] | 1100 | 81.5 | 30 | 1.4224 | 1.6269
[6 empty] | 1100 | 82 | 30 | 1.4312 | 1.6289
[6 empty] | 1100 | 82.5 | 30 | 1.4399 | 1.6309
[6 empty] | 1100 | 83 | 30 | 1.4486 | 1.6327
[6 empty] | 1100 | 83.5 | 30 | 1.4573 | 1.6344
[6 empty] | 1100 | 84 | 30 | 1.4661 | 1.6359
[6 empty] | 1100 | 84.5 | 30 | 1.4748 | 1.6374
[6 empty] | 1100 | 85 | 30 | 1.4835 | 1.6387
[6 empty] | 1100 | 85.5 | 30 | 1.4923 | 1.6399
[6 empty] | 1100 | 86 | 30 | 1.501 | 1.6409
[6 empty] | 1100 | 86.5 | 30 | 1.5097 | 1.6419
[6 empty] | 1100 | 87 | 30 | 1.5184 | 1.6427
[6 empty] | 1100 | 87.5 | 30 | 1.5272 | 1.6434
[6 empty] | 1100 | 88 | 30 | 1.5359 | 1.6439
[6 empty] | 1100 | 88.5 | 30 | 1.5446 | 1.6444
[6 empty] | 1100 | 89 | 30 | 1.5533 | 1.6447
[6 empty] | 1100 | 89.5 | 30 | 1.5621 | 1.6449
[6 empty] | 1100 | 90 | 30 | 1.5708 | 1.6449

## Lambertian dist and flux
I_0 | 1273.3688 |  |  |  | Goal | 4000 | Type in new value in Goal and use arrow keys to move back over the cell to update
I = I_0cos(T) | [7 empty] | Total Flux | 3.1413
[8 empty] | Total Flux w/ I_0 | 4000
I(θ) | θ (deg) | (rad) | sinθ | Flux | Flux w/I_0 | Intensity with I_0
1 | 0 | 0 | 0 | 0 | 0 | 1273.3688 | 0
0.99985 | 1 | 0.017453 | 0.017452 | 0.0019136 | 2.4367 | 1273.1749 | 2.4367 | 0.99985
0.99939 | 2 | 0.034907 | 0.034899 | 0.0038248 | 4.8704 | 1272.5931 | 4.8704
0.99863 | 3 | 0.05236 | 0.052336 | 0.0057314 | 7.2982 | 1271.6237 | 7.2982
0.99756 | 4 | 0.069813 | 0.069756 | 0.007631 | 9.7171 | 1270.267 | 9.7171
0.99619 | 5 | 0.087266 | 0.087156 | 0.0095213 | 12.1242 | 1268.5233 | 12.1242
0.99452 | 6 | 0.10472 | 0.10453 | 0.0114 | 14.5164 | 1266.3932 | 14.5164
0.99255 | 7 | 0.12217 | 0.12187 | 0.013265 | 16.891 | 1263.8773 | 16.891
0.99027 | 8 | 0.13963 | 0.13917 | 0.015114 | 19.2451 | 1260.9765 | 19.2451
0.98769 | 9 | 0.15708 | 0.15643 | 0.016944 | 21.5756 | 1257.6916 | 21.5756
0.98481 | 10 | 0.17453 | 0.17365 | 0.018753 | 23.8799 | 1254.0235 | 23.8799
0.98163 | 11 | 0.19199 | 0.19081 | 0.02054 | 26.1551 | 1249.9735 | 26.1551
0.97815 | 12 | 0.20944 | 0.20791 | 0.022302 | 28.3985 | 1245.5427 | 28.3985
0.97437 | 13 | 0.22689 | 0.22495 | 0.024036 | 30.6072 | 1240.7325 | 30.6072
0.9703 | 14 | 0.24435 | 0.24192 | 0.025742 | 32.7786 | 1235.5443 | 32.7786
0.96593 | 15 | 0.2618 | 0.25882 | 0.027416 | 34.9101 | 1229.9799 | 34.9101
0.96126 | 16 | 0.27925 | 0.27564 | 0.029056 | 36.9991 | 1224.0407 | 36.9991
0.9563 | 17 | 0.29671 | 0.29237 | 0.030661 | 39.043 | 1217.7287 | 39.043
0.95106 | 18 | 0.31416 | 0.30902 | 0.032229 | 41.0393 | 1211.0457 | 41.0393
0.94552 | 19 | 0.33161 | 0.32557 | 0.033757 | 42.9856 | 1203.9939 | 42.9856
0.93969 | 20 | 0.34907 | 0.34202 | 0.035245 | 44.8796 | 1196.5753 | 44.8796
0.93358 | 21 | 0.36652 | 0.35837 | 0.036689 | 46.7189 | 1188.7922 | 46.7189
0.92718 | 22 | 0.38397 | 0.37461 | 0.038089 | 48.5012 | 1180.647 | 48.5012
0.9205 | 23 | 0.40143 | 0.39073 | 0.039442 | 50.2245 | 1172.1422 | 50.2245
0.91355 | 24 | 0.41888 | 0.40674 | 0.040747 | 51.8866 | 1163.2803 | 51.8866
0.90631 | 25 | 0.43633 | 0.42262 | 0.042003 | 53.4854 | 1154.0641 | 53.4854
0.89879 | 26 | 0.45379 | 0.43837 | 0.043208 | 55.0191 | 1144.4963 | 55.0191
0.89101 | 27 | 0.47124 | 0.45399 | 0.044359 | 56.4858 | 1134.5799 | 56.4858
0.88295 | 28 | 0.48869 | 0.46947 | 0.045457 | 57.8836 | 1124.318 | 57.8836
0.87462 | 29 | 0.50615 | 0.48481 | 0.046499 | 59.2109 | 1113.7135 | 59.2109
0.86603 | 30 | 0.5236 | 0.5 | 0.047485 | 60.4661 | 1102.7698 | 60.4661
0.85717 | 31 | 0.54105 | 0.51504 | 0.048413 | 61.6476 | 1091.4901 | 61.6476
0.84805 | 32 | 0.55851 | 0.52992 | 0.049282 | 62.754 | 1079.878 | 62.754
0.83867 | 33 | 0.57596 | 0.54464 | 0.050091 | 63.784 | 1067.937 | 63.784
0.82904 | 34 | 0.59341 | 0.55919 | 0.050839 | 64.7362 | 1055.6706 | 64.7362
0.81915 | 35 | 0.61087 | 0.57358 | 0.051524 | 65.6096 | 1043.0827 | 65.6096
0.80902 | 36 | 0.62832 | 0.58779 | 0.052148 | 66.403 | 1030.177 | 66.403
0.79864 | 37 | 0.64577 | 0.60182 | 0.052707 | 67.1155 | 1016.9576 | 67.1155
0.78801 | 38 | 0.66323 | 0.61566 | 0.053202 | 67.7463 | 1003.4283 | 67.7463
0.77715 | 39 | 0.68068 | 0.62932 | 0.053633 | 68.2945 | 989.5935 | 68.2945
0.76604 | 40 | 0.69813 | 0.64279 | 0.053998 | 68.7595 | 975.4571 | 68.7595
0.75471 | 41 | 0.71558 | 0.65606 | 0.054298 | 69.1408 | 961.0237 | 69.1408
0.74314 | 42 | 0.73304 | 0.66913 | 0.054531 | 69.4378 | 946.2975 | 69.4378
0.73135 | 43 | 0.75049 | 0.682 | 0.054698 | 69.6502 | 931.283 | 69.6502
0.71934 | 44 | 0.76794 | 0.69466 | 0.054798 | 69.7777 | 915.9849 | 69.7777
0.70711 | 45 | 0.7854 | 0.70711 | 0.054831 | 69.8203 | 900.4077 | 69.8203
0.69466 | 46 | 0.80285 | 0.71934 | 0.054798 | 69.7777 | 884.5563 | 69.7777
0.682 | 47 | 0.8203 | 0.73135 | 0.054698 | 69.6502 | 868.4355 | 69.6502
0.66913 | 48 | 0.83776 | 0.74314 | 0.054531 | 69.4378 | 852.0501 | 69.4378
0.65606 | 49 | 0.85521 | 0.75471 | 0.054298 | 69.1408 | 835.4051 | 69.1408
0.64279 | 50 | 0.87266 | 0.76604 | 0.053998 | 68.7595 | 818.5057 | 68.7595
0.62932 | 51 | 0.89012 | 0.77715 | 0.053633 | 68.2945 | 801.357 | 68.2945
0.61566 | 52 | 0.90757 | 0.78801 | 0.053202 | 67.7463 | 783.9641 | 67.7463
0.60182 | 53 | 0.92502 | 0.79864 | 0.052707 | 67.1155 | 766.3325 | 67.1155
0.58779 | 54 | 0.94248 | 0.80902 | 0.052148 | 66.403 | 748.4674 | 66.403
0.57358 | 55 | 0.95993 | 0.81915 | 0.051524 | 65.6096 | 730.3744 | 65.6096
0.55919 | 56 | 0.97738 | 0.82904 | 0.050839 | 64.7362 | 712.0588 | 64.7362
0.54464 | 57 | 0.99484 | 0.83867 | 0.050091 | 63.784 | 693.5264 | 63.784
0.52992 | 58 | 1.0123 | 0.84805 | 0.049282 | 62.754 | 674.7827 | 62.754
0.51504 | 59 | 1.0297 | 0.85717 | 0.048413 | 61.6476 | 655.8334 | 61.6476
0.5 | 60 | 1.0472 | 0.86603 | 0.047485 | 60.4661 | 636.6844 | 60.4661
0.48481 | 61 | 1.0647 | 0.87462 | 0.046499 | 59.2109 | 617.3415 | 59.2109
0.46947 | 62 | 1.0821 | 0.88295 | 0.045457 | 57.8836 | 597.8105 | 57.8836
0.45399 | 63 | 1.0996 | 0.89101 | 0.044359 | 56.4858 | 578.0974 | 56.4858
0.43837 | 64 | 1.117 | 0.89879 | 0.043208 | 55.0191 | 558.2082 | 55.0191
0.42262 | 65 | 1.1345 | 0.90631 | 0.042003 | 53.4854 | 538.1489 | 53.4854
0.40674 | 66 | 1.1519 | 0.91355 | 0.040747 | 51.8866 | 517.9258 | 51.8866
0.39073 | 67 | 1.1694 | 0.9205 | 0.039442 | 50.2245 | 497.5448 | 50.2245
0.37461 | 68 | 1.1868 | 0.92718 | 0.038089 | 48.5012 | 477.0124 | 48.5012
0.35837 | 69 | 1.2043 | 0.93358 | 0.036689 | 46.7189 | 456.3346 | 46.7189
0.34202 | 70 | 1.2217 | 0.93969 | 0.035245 | 44.8796 | 435.5178 | 44.8796
0.32557 | 71 | 1.2392 | 0.94552 | 0.033757 | 42.9856 | 414.5683 | 42.9856
0.30902 | 72 | 1.2566 | 0.95106 | 0.032229 | 41.0393 | 393.4926 | 41.0393
0.29237 | 73 | 1.2741 | 0.9563 | 0.030661 | 39.043 | 372.297 | 39.043
0.27564 | 74 | 1.2915 | 0.96126 | 0.029056 | 36.9991 | 350.988 | 36.9991
0.25882 | 75 | 1.309 | 0.96593 | 0.027416 | 34.9101 | 329.5721 | 34.9101
0.24192 | 76 | 1.3265 | 0.9703 | 0.025742 | 32.7786 | 308.0558 | 32.7786
0.22495 | 77 | 1.3439 | 0.97437 | 0.024036 | 30.6072 | 286.4457 | 30.6072
0.20791 | 78 | 1.3614 | 0.97815 | 0.022302 | 28.3985 | 264.7483 | 28.3985
0.19081 | 79 | 1.3788 | 0.98163 | 0.02054 | 26.1551 | 242.9702 | 26.1551
0.17365 | 80 | 1.3963 | 0.98481 | 0.018753 | 23.8799 | 221.1182 | 23.8799
0.15643 | 81 | 1.4137 | 0.98769 | 0.016944 | 21.5756 | 199.1988 | 21.5756
0.13917 | 82 | 1.4312 | 0.99027 | 0.015114 | 19.2451 | 177.2187 | 19.2451
0.12187 | 83 | 1.4486 | 0.99255 | 0.013265 | 16.891 | 155.1846 | 16.891
0.10453 | 84 | 1.4661 | 0.99452 | 0.0114 | 14.5164 | 133.1033 | 14.5164
0.087156 | 85 | 1.4835 | 0.99619 | 0.0095213 | 12.1242 | 110.9814 | 12.1242
0.069756 | 86 | 1.501 | 0.99756 | 0.007631 | 9.7171 | 88.8257 | 9.7171
0.052336 | 87 | 1.5184 | 0.99863 | 0.0057314 | 7.2982 | 66.643 | 7.2982
0.034899 | 88 | 1.5359 | 0.99939 | 0.0038248 | 4.8704 | 44.4399 | 4.8704
0.017452 | 89 | 1.5533 | 0.99985 | 0.0019136 | 2.4367 | 22.2234 | 2.4367
0 | 90 | 1.5708 | 0 | 0 | 0 | 0 | 0

## Linear distribution and flux
E_0 | 40 |  |  |  |  | Linear Distribution:
H | 10 |  |  |  |  | Total Flux paramterized | 0.93086
Alpha | 1 |  |  |  |  | Total Flux Final | 3723.4264
I(θ) | θ (deg) | (rad) | sinθ | Flux | Flux w/ E_0 and H | Intensity with E_0 and H
1 | 0 | 0 | 0 | 0 | 0 | 4000
0.98193 | 1 | 0.017453 | 0.017452 | 0.0018793 | 7.5172 | 3927.7388
0.96472 | 2 | 0.034907 | 0.034899 | 0.0036921 | 14.7686 | 3858.8916
0.94831 | 3 | 0.05236 | 0.052336 | 0.0054426 | 21.7704 | 3793.2267
0.93263 | 4 | 0.069813 | 0.069756 | 0.0071343 | 28.5372 | 3730.5214
0.91764 | 5 | 0.087266 | 0.087156 | 0.0087705 | 35.0821 | 3670.5606
0.90328 | 6 | 0.10472 | 0.10453 | 0.010354 | 41.4167 | 3613.1352
0.88951 | 7 | 0.12217 | 0.12187 | 0.011888 | 47.5513 | 3558.0409
0.87627 | 8 | 0.13963 | 0.13917 | 0.013374 | 53.4946 | 3505.0766
0.86351 | 9 | 0.15708 | 0.15643 | 0.014813 | 59.254 | 3454.0425
0.85118 | 10 | 0.17453 | 0.17365 | 0.016209 | 64.8353 | 3404.7394
0.83924 | 11 | 0.19199 | 0.19081 | 0.017561 | 70.243 | 3356.9663
0.82763 | 12 | 0.20944 | 0.20791 | 0.01887 | 75.4801 | 3310.5192
0.8163 | 13 | 0.22689 | 0.22495 | 0.020137 | 80.5478 | 3265.1893
0.80519 | 14 | 0.24435 | 0.24192 | 0.021361 | 85.4458 | 3220.7609
0.79425 | 15 | 0.2618 | 0.25882 | 0.022543 | 90.1721 | 3177.0095
0.78342 | 16 | 0.27925 | 0.27564 | 0.023681 | 94.7224 | 3133.6993
0.77265 | 17 | 0.29671 | 0.29237 | 0.024773 | 99.0907 | 3090.5812
0.76185 | 18 | 0.31416 | 0.30902 | 0.025817 | 103.2684 | 3047.3896
0.75096 | 19 | 0.33161 | 0.32557 | 0.026811 | 107.2447 | 3003.8396
0.73991 | 20 | 0.34907 | 0.34202 | 0.027751 | 111.0057 | 2959.6233
0.7286 | 21 | 0.36652 | 0.35837 | 0.028634 | 114.5346 | 2914.4065
0.71696 | 22 | 0.38397 | 0.37461 | 0.029453 | 117.8108 | 2867.8234
0.70487 | 23 | 0.40143 | 0.39073 | 0.030203 | 120.8101 | 2819.4727
0.69223 | 24 | 0.41888 | 0.40674 | 0.030876 | 123.5036 | 2768.911
0.67891 | 25 | 0.43633 | 0.42262 | 0.031464 | 125.8574 | 2715.6468
0.66478 | 26 | 0.45379 | 0.43837 | 0.031958 | 127.8319 | 2659.133
0.64969 | 27 | 0.47124 | 0.45399 | 0.032345 | 129.3808 | 2598.758
0.63346 | 28 | 0.48869 | 0.46947 | 0.032613 | 130.4503 | 2533.8362
0.6159 | 29 | 0.50615 | 0.48481 | 0.032744 | 130.9779 | 2463.596
0.59679 | 30 | 0.5236 | 0.5 | 0.032723 | 130.8911 | 2387.1667
0.57589 | 31 | 0.54105 | 0.51504 | 0.032526 | 130.1058 | 2303.5629
0.55292 | 32 | 0.55851 | 0.52992 | 0.032131 | 128.5247 | 2211.666
0.52755 | 33 | 0.57596 | 0.54464 | 0.031509 | 126.0347 | 2110.2033
0.49943 | 34 | 0.59341 | 0.55919 | 0.030626 | 122.5051 | 1997.7224
0.46814 | 35 | 0.61087 | 0.57358 | 0.029446 | 117.7836 | 1872.5619
0.4332 | 36 | 0.62832 | 0.58779 | 0.027923 | 111.6937 | 1732.8166
0.39407 | 37 | 0.64577 | 0.60182 | 0.026007 | 104.0299 | 1576.2959
0.35012 | 38 | 0.66323 | 0.61566 | 0.023638 | 94.5528 | 1400.4748
0.30061 | 39 | 0.68068 | 0.62932 | 0.020746 | 82.9833 | 1202.4354
0.2447 | 40 | 0.69813 | 0.64279 | 0.017249 | 68.9949 | 978.7967
0.18141 | 41 | 0.71558 | 0.65606 | 0.013051 | 52.2055 | 725.6309
0.10959 | 42 | 0.73304 | 0.66913 | 0.0080416 | 32.1663 | 438.362
0.027911 | 43 | 0.75049 | 0.682 | 0.0020875 | 8.3498 | 111.6442
-0.065197 | 44 | 0.76794 | 0 | 0 | 0 | 0
-0.17157 | 45 | 0.7854 | 0 | 0 | 0 | 0
-0.29339 | 46 | 0.80285 | 0 | 0 | 0 | 0
-0.43321 | 47 | 0.8203 | 0 | 0 | 0 | 0
-0.59408 | 48 | 0.83776 | 0 | 0 | 0 | 0
-0.77963 | 49 | 0.85521 | 0 | 0 | 0 | 0
-0.99421 | 50 | 0.87266 | 0 | 0 | 0 | 0
-1.243 | 51 | 0.89012 | 0 | 0 | 0 | 0
-1.5323 | 52 | 0.90757 | 0 | 0 | 0 | 0
-1.8698 | 53 | 0.92502 | 0 | 0 | 0 | 0
-2.2646 | 54 | 0.94248 | 0 | 0 | 0 | 0
-2.728 | 55 | 0.95993 | 0 | 0 | 0 | 0
-3.2741 | 56 | 0.97738 | 0 | 0 | 0 | 0
-3.9198 | 57 | 0.99484 | 0 | 0 | 0 | 0
-4.6866 | 58 | 1.0123 | 0 | 0 | 0 | 0
-5.6011 | 59 | 1.0297 | 0 | 0 | 0 | 0
-6.6969 | 60 | 1.0472 | 0 | 0 | 0 | 0
-8.0165 | 61 | 1.0647 | 0 | 0 | 0 | 0
-9.6142 | 62 | 1.0821 | 0 | 0 | 0 | 0
-11.5598 | 63 | 1.0996 | 0 | 0 | 0 | 0
-13.9442 | 64 | 1.117 | 0 | 0 | 0 | 0
-16.886 | 65 | 1.1345 | 0 | 0 | 0 | 0
-20.5427 | 66 | 1.1519 | 0 | 0 | 0 | 0
-25.1245 | 67 | 1.1694 | 0 | 0 | 0 | 0
-30.9163 | 68 | 1.1868 | 0 | 0 | 0 | 0
-38.3083 | 69 | 1.2043 | 0 | 0 | 0 | 0
-47.843 | 70 | 1.2217 | 0 | 0 | 0 | 0
-60.2861 | 71 | 1.2392 | 0 | 0 | 0 | 0
-76.7364 | 72 | 1.2566 | 0 | 0 | 0 | 0
-98.801 | 73 | 1.2741 | 0 | 0 | 0 | 0
-128.8791 | 74 | 1.2915 | 0 | 0 | 0 | 0
-170.6372 | 75 | 1.309 | 0 | 0 | 0 | 0
-229.8276 | 76 | 1.3265 | 0 | 0 | 0 | 0
-315.7483 | 77 | 1.3439 | 0 | 0 | 0 | 0
-443.9537 | 78 | 1.3614 | 0 | 0 | 0 | 0
-641.5188 | 79 | 1.3788 | 0 | 0 | 0 | 0
-957.8257 | 80 | 1.3963 | 0 | 0 | 0 | 0
-1488.0908 | 81 | 1.4137 | 0 | 0 | 0 | 0
-2428.7103 | 82 | 1.4312 | 0 | 0 | 0 | 0
-4220.0546 | 83 | 1.4486 | 0 | 0 | 0 | 0
-7960.3507 | 84 | 1.4661 | 0 | 0 | 0 | 0
-16801.5589 | 85 | 1.4835 | 0 | 0 | 0 | 0
-41740.6783 | 86 | 1.501 | 0 | 0 | 0 | 0
-134206.3339 | 87 | 1.5184 | 0 | 0 | 0 | 0
-691028.1542 | 88 | 1.5359 | 0 | 0 | 0 | 0
-11243001.8088 | 89 | 1.5533 | 0 | 0 | 0 | 0
-7.5325e+64 | 90 | 1.5708 | 0 | 0 | 0 | 0

## Flux maps w values (hidden)
88
27
Max Diff | Degree of max diff | Define Reflector distance (mm)
72.895 | 27 | 5
Final angle of reflector light
Extent of reflector (from 90°) | Increment d(θ) | arc length increments |  |  |  | $H$75
40 | 0.017453 | 0.087266 | 3.927
Mirror Reflectivity | 0.2618 | 0.17453 |  |  | Light from source is less than intended distribution
0.9 |  |  |  |  | Light from source is greater than intended distribution | [14 empty] | Distance from optic (mm)
Degree | Flux w/ E_0 and H |  | Flux w/I_0 |  | Difference in Flux | Integrated Flux packets Linear modified by reflectance with Lambertian subtracted | Integrated Angle | [6 empty] | Redirected Flux | New Reflector | Angle of integration |  |  |  | 5
0 | 0 |  | 0 | 0 | 0 | 0 | [8 empty] | 0 |  | 90 | 1 | 44.5 | 0.087266 | 134.5
1 | 7.5172 |  | 2.4367 | -5.0805 | 5.0805 | 5.645 | [8 empty] | 9.7438 |  | 89 | 1 | 44 | 0.087266 | 134
2 | 14.7686 |  | 4.8704 | -9.8982 | 9.8982 | 16.643 | [8 empty] | 84.6625 |  | 88 | 1 | 43.5 | 0.087266 | 133.5
3 | 21.7704 |  | 7.2982 | -14.4722 | 14.4722 | 27.0782 | [8 empty] | 107.3074 |  | 87 | 2 | 42.5 | 0.087266 | 132.5
4 | 28.5372 |  | 9.7171 | -18.8201 | 18.8201 | 36.9914 | [8 empty] | 108.013 |  | 86 | 2 | 42 | 0.087266 | 132
5 | 35.0821 |  | 12.1242 | -22.9579 | 22.9579 | 46.42 | [8 empty] | 129.2056 |  | 85 | 3 | 41 | 0.087266 | 131
6 | 41.4167 |  | 14.5164 | -26.9003 | 26.9003 | 55.3981 | [8 empty] | 149.1006 |  | 84 | 3 | 40.5 | 0.087266 | 130.5
7 | 47.5513 |  | 16.891 | -30.6603 | 30.6603 | 63.9562 | [8 empty] | 167.5033 |  | 83 | 3 | 40 | 0.087266 | 130
8 | 53.4946 |  | 19.2451 | -34.2495 | 34.2495 | 72.122 | [8 empty] | 127.7496 |  | 82 | 4 | 39 | 0.087266 | 129
9 | 59.254 |  | 21.5756 | -37.6783 | 37.6783 | 79.9198 | [8 empty] | 135.945 |  | 81 | 4 | 38.5 | 0.087266 | 128.5
10 | 64.8353 |  | 23.8799 | -40.9553 | 40.9553 | 87.3707 | [8 empty] | 205.2046 |  | 80 | 5 | 37.5 | 0.087266 | 127.5
11 | 70.243 |  | 26.1551 | -44.0879 | 44.0879 | 94.4925 | [8 empty] | 152.6931 |  | 79 | 5 | 37 | 0.087266 | 127
12 | 75.4801 |  | 28.3985 | -47.0816 | 47.0816 | 101.2994 | [8 empty] | 225.1473 |  | 78 | 6 | 36 | 0.087266 | 126
13 | 80.5478 |  | 30.6072 | -49.9406 | 49.9406 | 107.8025 | [8 empty] | 233.7635 |  | 77 | 6 | 35.5 | 0.087266 | 125.5
14 | 85.4458 |  | 32.7786 | -52.6672 | 52.6672 | 114.0087 | [8 empty] | 240.1167 |  | 76 | 7 | 34.5 | 0.087266 | 124.5
15 | 90.1721 |  | 34.9101 | -55.2619 | 55.2619 | 119.9213 | [8 empty] | 244.1583 |  | 75 | 7 | 34 | 0.087266 | 124
16 | 94.7224 |  | 36.9991 | -57.7233 | 57.7233 | 125.5391 | [8 empty] | 245.8648 |  | 74 | 8 | 33 | 0.087266 | 123
17 | 99.0907 |  | 39.043 | -60.0477 | 60.0477 | 130.8566 | [8 empty] | 245.2378 |  | 73 | 8 | 32.5 | 0.087266 | 122.5
18 | 103.2684 |  | 41.0393 | -62.2291 | 62.2291 | 135.8631 | [8 empty] | 242.3042 |  | 72 | 9 | 31.5 | 0.087266 | 121.5
19 | 107.2447 |  | 42.9856 | -64.2591 | 64.2591 | 140.5424 | [8 empty] | 237.1154 |  | 71 | 9 | 31 | 0.087266 | 121
20 | 111.0057 |  | 44.8796 | -66.1261 | 66.1261 | 144.8724 | [8 empty] | 229.7474 |  | 70 | 10 | 30 | 0.087266 | 120
21 | 114.5346 |  | 46.7189 | -67.8157 | 67.8157 | 148.8242 | [8 empty] | 220.2992 |  | 69 | 10 | 29.5 | 0.087266 | 119.5
22 | 117.8108 |  | 48.5012 | -69.3096 | 69.3096 | 152.3614 | [8 empty] | #N/A |  | 68 | 11 | 28.5 | 0.087266 | 118.5
23 | 120.8101 |  | 50.2245 | -70.5856 | 70.5856 | 155.439 | [8 empty] | #N/A |  | 67 | 11 | 28 | 0.087266 | 118
24 | 123.5036 |  | 51.8866 | -71.617 | 71.617 | 158.0029 | [8 empty] | #N/A |  | 66 | 12 | 27 | 0.087266 | 117
25 | 125.8574 |  | 53.4854 | -72.372 | 72.372 | 159.9878 | [8 empty] | #N/A |  | 65 | 12 | 26.5 | 0.087266 | 116.5
26 | 127.8319 |  | 55.0191 | -72.8128 | 72.8128 | 161.3164 | 0 | 0 | 161.8976 | 0 | 56.4858 |  |  |  | #N/A |  | 64 | 13 | 25.5 | 0.087266 | 115.5
27 | 129.3808 |  | 56.4858 | -72.895 | 72.895 | 161.8976 | 0 | 0 | 161.8976 | 0 | 56.4858 |  |  | 0 | #N/A |  | 63 | 13 | 25 | 0.087266 | 115
28 | 130.4503 |  | 57.8836 | -72.5667 | 72.5667 | 161.6241 | 27 | 1 | 161.8976 | 22 | 56.4858 |  |  | 173.5803 | #N/A |  | 62 | 14 | 24 | 0.087266 | 114
29 | 130.9779 |  | 59.2109 | -71.7669 | 71.7669 | 160.3707 | 0 | 0 | 161.3164 | 0 | 60.4661 |  |  | 0 | #N/A |  | 61 | 14 | 23.5 | 0.087266 | 113.5
30 | 130.8911 |  | 60.4661 | -70.4249 | 70.4249 | 157.991 | 0 | 0 | 161.3164 | 0 | 60.4661 |  |  | 0 | #N/A |  | 60 | 15 | 22.5 | 0.087266 | 112.5
31 | 130.1058 |  | 61.6476 | -68.4582 | 68.4582 | 154.3146 | 30 | 1 | 161.3164 | 21 | 60.4661 |  |  | 184.8678 | #N/A |  | 59 | 15 | 22 | 0.087266 | 112
32 | 128.5247 |  | 62.754 | -65.7706 | 65.7706 | 149.1431 | 0 | 0 | 159.9878 | 0 | 63.784 |  |  | 0 | #N/A |  | 58 | 16 | 21 | 0.087266 | 111
33 | 126.0347 |  | 63.784 | -62.2508 | 62.2508 | 142.246 | 0 | 0 | 159.9878 | 0 | 63.784 |  |  | 0 | #N/A |  | 57 | 16 | 20.5 | 0.087266 | 110.5
34 | 122.5051 |  | 64.7362 | -57.7688 | 57.7688 | 133.3551 | 33 | 1 | 159.9878 | 20 | 63.784 |  |  | 194.1298 | #N/A |  | 56 | 17 | 19.5 | 0.087266 | 109.5
35 | 117.7836 |  | 65.6096 | -52.174 | 52.174 | 122.1587 | 0 | 0 | 158.0029 | 0 | 66.403 |  |  | 0 | #N/A |  | 55 | 17 | 19 | 0.087266 | 109
36 | 111.6937 |  | 66.403 | -45.2906 | 45.2906 | 108.294 | 0 | 0 | 158.0029 | 0 | 66.403 |  |  | 0 | #N/A |  | 54 | 17 | 18.5 | 0.087266 | 108.5
37 | 104.0299 |  | 67.1155 | -36.9143 | 36.9143 | 91.3388 | 36 | 1 | 158.0029 | 19 | 66.403 |  |  | 201.2649 | #N/A |  | 53 | 18 | 17.5 | 0.087266 | 107.5
38 | 94.5528 |  | 67.7463 | -26.8065 | 26.8065 | 70.8009 | 0 | 0 | 155.439 | 0 | 68.2945 |  |  | 0 | #N/A |  | 52 | 18 | 17 | 0.087266 | 107
39 | 82.9833 |  | 68.2945 | -14.6888 | 14.6888 | 46.1059 | 0 | 0 | 155.439 | 0 | 68.2945 |  |  | 0 | #N/A |  | 51 | 18 | 16.5 | 0.087266 | 106.5
40 | 68.9949 |  | 68.7595 | -0.23541 | 0.23541 | 16.5825 | 39 | 1 | 155.439 | 18 | 68.2945 |  |  | 206.1948 | #N/A |  | 50 | 19 | 15.5 | 0.087266 | 105.5
41 | 52.2055 |  | 69.1408 | 16.9353 | 16.9353 | 0 | 0 | 0 | 152.3614 | 0 | 69.4378 |  |  | 0 | 0 |  | 49 | 19 | 15 | 0.087266 | 105
42 | 32.1663 |  | 69.4378 | 37.2715 | 37.2715 | 0 | 0 | 0 | 152.3614 | 0 | 69.4378 |  |  | 0 | 0 |  | 48 | 19 | 14.5 | 0.087266 | 104.5
43 | 8.3498 |  | 69.6502 | 61.3004 | 61.3004 | 0 | 42 | 1 | 152.3614 | 17 | 69.4378 |  |  | 208.8657 | 0 |  | 47 | 20 | 13.5 | 0.087266 | 103.5
44 | 0 |  | 69.7777 | 69.7777 | 69.7777 | 0 | 0 | 0 | 148.8242 | 0 | 69.8203 |  |  | 0 | 0 |  | 46 | 20 | 13 | 0.087266 | 103
45 | 0 |  | 69.8203 | 69.8203 | 69.8203 | 0 | 0 | 0 | 148.8242 | 0 | 69.8203 |  |  | 0 | 0 |  | 45 | 20 | 12.5 | 0.087266 | 102.5
46 | 0 |  | 69.7777 | 69.7777 | 69.7777 | 0 | 45 | 1 | 148.8242 | 16 | 69.8203 | 209.2482 | 209.2482 | 209.2482 | 0
47 | 0 |  | 69.6502 | 69.6502 | 69.6502 | 0 | 0 | 0 | 144.8724 | 0 | 69.4378 | 139.4279 | 139.4279 | 0 | 0
48 | 0 |  | 69.4378 | 69.4378 | 69.4378 | 0 | 0 | 0 | 144.8724 | 0 | 69.4378 | 69.6502 | 69.6502 | 0 | 0
49 | 0 |  | 69.1408 | 69.1408 | 69.1408 | 0 | 48 | 1 | 144.8724 | 15 | 69.4378 | 207.3381 | 207.3381 | 207.3381 | 0
50 | 0 |  | 68.7595 | 68.7595 | 68.7595 | 0 | 0 | 0 | 140.5424 | 0 | 68.2945 | 137.9003 | 137.9003 | 0 | 0
51 | 0 |  | 68.2945 | 68.2945 | 68.2945 | 0 | 0 | 0 | 140.5424 | 0 | 68.2945 | 68.7595 | 68.7595 | 0 | 0
52 | 0 |  | 67.7463 | 67.7463 | 67.7463 | 0 | 51 | 1 | 140.5424 | 14 | 68.2945 | 203.1564 | 203.1564 | 203.1564 | 0
53 | 0 |  | 67.1155 | 67.1155 | 67.1155 | 0 | 0 | 0 | 135.8631 | 0 | 66.403 | 134.8618 | 134.8618 | 0 | 0
54 | 0 |  | 66.403 | 66.403 | 66.403 | 0 | 0 | 0 | 135.8631 | 0 | 66.403 | 67.1155 | 67.1155 | 0 | 0
55 | 0 |  | 65.6096 | 65.6096 | 65.6096 | 0 | 54 | 1 | 135.8631 | 13 | 66.403 | 196.7488 | 196.7488 | 196.7488 | 0
56 | 0 |  | 64.7362 | 64.7362 | 64.7362 | 0 | 0 | 0 | 130.8566 | 0 | 63.784 | 130.3458 | 130.3458 | 0 | 0
57 | 0 |  | 63.784 | 63.784 | 63.784 | 0 | 0 | 0 | 130.8566 | 0 | 63.784 | 64.7362 | 64.7362 | 0 | 0
58 | 0 |  | 62.754 | 62.754 | 62.754 | 0 | 57 | 1 | 130.8566 | 12 | 63.784 | 126.538 | 126.538 | 126.538 | 0
59 | 0 |  | 61.6476 | 61.6476 | 61.6476 | 0 | 0 | 0 | 125.5391 | 0 | 61.6476 | 62.754 | 62.754 | 0 | 0
60 | 0 |  | 60.4661 | 60.4661 | 60.4661 | 0 | 59 | 1 | 125.5391 | 11 | 61.6476 | 122.1137 | 181.3247 | 181.3247 | 0
61 | 0 |  | 59.2109 | 59.2109 | 59.2109 | 0 | 0 | 0 | 119.9213 | 0 | 57.8836 | 60.4661 | 119.6771 | 0 | 0
62 | 0 |  | 57.8836 | 57.8836 | 57.8836 | 0 | 0 | 0 | 119.9213 | 0 | 57.8836 | 117.0946 | 59.2109 | 0 | 0
63 | 0 |  | 56.4858 | 56.4858 | 56.4858 | 0 | 62 | 1 | 119.9213 | 10 | 57.8836 | 57.8836 | 114.3694 | 114.3694 | 0
64 | 0 |  | 55.0191 | 55.0191 | 55.0191 | 0 | 0 | 0 | 114.0087 | 0 | 55.0191 | 111.5049 | 56.4858 | 0 | 0
65 | 0 |  | 53.4854 | 53.4854 | 53.4854 | 0 | 64 | 1 | 114.0087 | 9 | 55.0191 | 55.0191 | 108.5045 | 108.5045 | 0
66 | 0 |  | 51.8866 | 51.8866 | 51.8866 | 0 | 0 | 0 | 107.8025 | 0 | 51.8866 | 105.372 | 53.4854 | 0 | 0
67 | 0 |  | 50.2245 | 50.2245 | 50.2245 | 0 | 66 | 1 | 107.8025 | 8 | 51.8866 | 51.8866 | 150.6123 | 150.6123 | 0
68 | 0 |  | 48.5012 | 48.5012 | 48.5012 | 0 | 0 | 0 | 101.2994 | 0 | 46.7189 | 98.7257 | 98.7257 | 0 | 0
69 | 0 |  | 46.7189 | 46.7189 | 46.7189 | 0 | 0 | 0 | 101.2994 | 0 | 46.7189 | 48.5012 | 48.5012 | 0 | 0
70 | 0 |  | 44.8796 | 44.8796 | 44.8796 | 0 | 69 | 1 | 101.2994 | 7 | 46.7189 | 91.5985 | 134.5841 | 134.5841 | 0
71 | 0 |  | 42.9856 | 42.9856 | 42.9856 | 0 | 0 | 0 | 94.4925 | 0 | 41.0393 | 44.8796 | 87.8652 | 0 | 0
72 | 0 |  | 41.0393 | 41.0393 | 41.0393 | 0 | 0 | 0 | 94.4925 | 0 | 41.0393 | 84.025 | 42.9856 | 0 | 0
73 | 0 |  | 39.043 | 39.043 | 39.043 | 0 | 72 | 1 | 94.4925 | 6 | 41.0393 | 41.0393 | 117.0814 | 117.0814 | 0
74 | 0 |  | 36.9991 | 36.9991 | 36.9991 | 0 | 0 | 0 | 87.3707 | 0 | 34.9101 | 76.0421 | 76.0421 | 0 | 0
75 | 0 |  | 34.9101 | 34.9101 | 34.9101 | 0 | 0 | 0 | 87.3707 | 0 | 34.9101 | 36.9991 | 36.9991 | 0 | 0
76 | 0 |  | 32.7786 | 32.7786 | 32.7786 | 0 | 75 | 1 | 87.3707 | 5 | 34.9101 | 67.6888 | 98.2959 | 98.2959 | 0
77 | 0 |  | 30.6072 | 30.6072 | 30.6072 | 0 | 0 | 0 | 79.9198 | 0 | 28.3985 | 32.7786 | 63.3858 | 0 | 0
78 | 0 |  | 28.3985 | 28.3985 | 28.3985 | 0 | 0 | 0 | 79.9198 | 0 | 28.3985 | 59.0056 | 30.6072 | 0 | 0
79 | 0 |  | 26.1551 | 26.1551 | 26.1551 | 0 | 78 | 1 | 79.9198 | 4 | 28.3985 | 28.3985 | 100.0092 | 100.0092 | 0
80 | 0 |  | 23.8799 | 23.8799 | 23.8799 | 0 | 0 | 0 | 72.122 | 0 | 19.2451 | 50.0351 | 71.6107 | 0 | 0
81 | 0 |  | 21.5756 | 21.5756 | 21.5756 | 0 | 0 | 0 | 72.122 | 0 | 19.2451 | 23.8799 | 45.4556 | 0 | 0
82 | 0 |  | 19.2451 | 19.2451 | 19.2451 | 0 | 0 | 0 | 72.122 | 0 | 19.2451 | 40.8207 | 21.5756 | 0 | 0
83 | 0 |  | 16.891 | 16.891 | 16.891 | 0 | 82 | 1 | 72.122 | 3 | 19.2451 | 19.2451 | 79.792 | 79.792 | 0
84 | 0 |  | 14.5164 | 14.5164 | 14.5164 | 0 | 0 | 0 | 63.9562 | 0 | 4.8704 | 43.5317 | 60.547 | 0 | 0
85 | 0 |  | 12.1242 | 12.1242 | 12.1242 | 0 | 0 | 0 | 63.9562 | 0 | 4.8704 | 26.6406 | 43.6559 | 0 | 0
86 | 0 |  | 9.7171 | 9.7171 | 9.7171 | 0 | 0 | 0 | 63.9562 | 0 | 4.8704 | 12.1242 | 29.1395 | 0 | 0
87 | 0 |  | 7.2982 | 7.2982 | 7.2982 | 0 | 0 | 0 | 63.9562 | 0 | 4.8704 | 17.0153 | 17.0153 | 0 | 0
88 | 0 |  | 4.8704 | 4.8704 | 4.8704 | 0 | 0 | 0 | 63.9562 | 0 | 4.8704 | 7.2982 | 7.2982 | 0 | 0
89 | 0 |  | 2.4367 | 2.4367 | 2.4367 | 0 | 88 | 1 | 63.9562 | 2 | 4.8704 | 7.3071 | 7.3071 | 7.3071 | 0
90 | 0 |  | 0 | 0 | 0 | 0 | 0 | 0 | 5.645 | 1 | 0 | 2.4367 | 2.4367 | 0 | 0
[7 empty] | 0 | 0 | 5.645 | 0 | 0 |  |  | 0 | 0
[7 empty] | 90 | [6 empty] | 1
| 3723.4264 |  | 4000

## Flux maps Refractor final
[10 empty] | Flux w/I_0 Point Source | Intensity Point Source
[10 empty] | Flux w/I_0 Lambertian Source | Intensity Lambertian Source
130.9779
7.5172
Max Diff | Degree of max diff
72.895 | 27
Extent of refractor (from 90°) | Increment d(θ)
40 | 0.017453
Refractor %T
1 | [14 empty] | Start of TIR reflector curve | 6
Degree | Flux w/ E_0 and H | Flux w/I_0 Lambertian Source | Intensity Linear (candela) | Intensity Lambertian Source | Intensity Difference | Final Angle (radians) | Final angle (degrees) | Redirected angle (degrees) | Difference in angle start and finish | Flux Recalculated | Difference in Flux | Does Flux recalculated = flux difference? | Reflector Flux + source | Reflector angle subtended (degrees) | Reflector angle subtended (radians) | Arc length of reflector
0 | 0 | 0 | 4000 | 1273.3688 | 2726.6312 | 1.5708 | 90 | 1 |  | 0 | 0 | TRUE | 0 | 2.0424 | 0.035646 | 0.21388
1 | 7.5172 | 2.4367 | 3927.7388 | 1273.1749 | 2654.5639 | 1.5351 | 87.9576 | 2 | 0.0012701 | 5.0805 | 5.0805 | TRUE | 7.5172 | 1.4659 | 0.025586 | 0.15351
2 | 14.7686 | 4.8704 | 3858.8916 | 1272.5931 | 2586.2985 | 1.5096 | 86.4917 | 3 | 0.0024745 | 9.8982 | 9.8982 | TRUE | 14.7686 | 1.4141 | 0.02468 | 0.14808
3 | 21.7704 | 7.2982 | 3793.2267 | 1271.6237 | 2521.603 | 1.4849 | 85.0776 | 4 | 0.003618 | 14.4722 | 14.4722 | TRUE | 21.7704 | 1.3845 | 0.024164 | 0.14498
4 | 28.5372 | 9.7171 | 3730.5214 | 1270.267 | 2460.2544 | 1.4607 | 83.6931 | 5 | 0.004705 | 18.8201 | 18.8201 | TRUE | 28.5372 | 1.3618 | 0.023768 | 0.14261
5 | 35.0821 | 12.1242 | 3670.5606 | 1268.5233 | 2402.0373 | 1.437 | 82.3314 | 6 | 0.0057395 | 22.9579 | 22.9579 | TRUE | 35.0821 | 1.3426 | 0.023433 | 0.1406
6 | 41.4167 | 14.5164 | 3613.1352 | 1266.3932 | 2346.742 | 1.4135 | 80.9888 | 7 | 0.0067251 | 26.9003 | 26.9003 | TRUE | 41.4167 | 1.3257 | 0.023138 | 0.13883
7 | 47.5513 | 16.891 | 3558.0409 | 1263.8773 | 2294.1636 | 1.3904 | 79.6631 | 8 | 0.0076651 | 30.6603 | 30.6603 | TRUE | 47.5513 | 1.3106 | 0.022874 | 0.13725
8 | 53.4946 | 19.2451 | 3505.0766 | 1260.9765 | 2244.1001 | 1.3675 | 78.3525 | 9 | 0.0085624 | 34.2495 | 34.2495 | TRUE | 53.4946 | 1.297 | 0.022637 | 0.13582
9 | 59.254 | 21.5756 | 3454.0425 | 1257.6916 | 2196.3509 | 1.3449 | 77.0555 | 10 | 0.0094196 | 37.6783 | 37.6783 | TRUE | 59.254 | 1.2847 | 0.022422 | 0.13453
10 | 64.8353 | 23.8799 | 3404.7394 | 1254.0235 | 2150.7158 | 1.3225 | 75.7708 | 11 | 0.010239 | 40.9553 | 40.9553 | TRUE | 64.8353 | 1.2735 | 0.022226 | 0.13336
11 | 70.243 | 26.1551 | 3356.9663 | 1249.9735 | 2106.9928 | 1.3002 | 74.4974 | 12 | 0.011022 | 44.0879 | 44.0879 | TRUE | 70.243 | 1.2633 | 0.022048 | 0.13229
12 | 75.4801 | 28.3985 | 3310.5192 | 1245.5427 | 2064.9765 | 1.2782 | 73.2341 | 13 | 0.01177 | 47.0816 | 47.0816 | TRUE | 75.4801 | 1.254 | 0.021886 | 0.13132
13 | 80.5478 | 30.6072 | 3265.1893 | 1240.7325 | 2024.4568 | 1.2563 | 71.9801 | 14 | 0.012485 | 49.9406 | 49.9406 | TRUE | 80.5478 | 1.2454 | 0.021737 | 0.13042
14 | 85.4458 | 32.7786 | 3220.7609 | 1235.5443 | 1985.2166 | 1.2346 | 70.7347 | 15 | 0.013167 | 52.6672 | 52.6672 | TRUE | 85.4458 | 1.2375 | 0.021599 | 0.12959
15 | 90.1721 | 34.9101 | 3177.0095 | 1229.9799 | 1947.0296 | 1.213 | 69.4971 | 16 | 0.013815 | 55.2619 | 55.2619 | TRUE | 90.1721 | 1.2302 | 0.02147 | 0.12882
16 | 94.7224 | 36.9991 | 3133.6993 | 1224.0407 | 1909.6586 | 1.1915 | 68.267 | 17 | 0.014431 | 57.7233 | 57.7233 | TRUE | 94.7224 | 1.2231 | 0.021348 | 0.12809
17 | 99.0907 | 39.043 | 3090.5812 | 1217.7287 | 1872.8525 | 1.1701 | 67.0438 | 18 | 0.015012 | 60.0477 | 60.0477 | TRUE | 99.0907 | 1.2163 | 0.021229 | 0.12737
18 | 103.2684 | 41.0393 | 3047.3896 | 1211.0457 | 1836.3439 | 1.1489 | 65.8275 | 19 | 0.015557 | 62.2291 | 62.2291 | TRUE | 103.2684 | 1.2096 | 0.021111 | 0.12667
19 | 107.2447 | 42.9856 | 3003.8396 | 1203.9939 | 1799.8457 | 1.1278 | 64.6179 | 20 | 0.016065 | 64.2591 | 64.2591 | TRUE | 107.2447 | 1.2026 | 0.02099 | 0.12594
20 | 111.0057 | 44.8796 | 2959.6233 | 1196.5753 | 1763.048 | 1.1068 | 63.4153 | 21 | 0.016532 | 66.1261 | 66.1261 | TRUE | 111.0057 | 1.1953 | 0.020862 | 0.12517
21 | 114.5346 | 46.7189 | 2914.4065 | 1188.7922 | 1725.6142 | 1.0859 | 62.22 | 22 | 0.016954 | 67.8157 | 67.8157 | TRUE | 114.5346 | 1.1873 | 0.020722 | 0.12433
22 | 117.8108 | 48.5012 | 2867.8234 | 1180.647 | 1687.1764 | 1.0652 | 61.0328 | 23 | 0.017327 | 69.3096 | 69.3096 | TRUE | 117.8108 | 1.1782 | 0.020564 | 0.12338
23 | 120.8101 | 50.2245 | 2819.4727 | 1172.1422 | 1647.3305 | 1.0447 | 59.8545 | 24 | 0.017646 | 70.5856 | 70.5856 | TRUE | 120.8101 | 1.1678 | 0.020383 | 0.1223
24 | 123.5036 | 51.8866 | 2768.911 | 1163.2803 | 1605.6306 | 1.0243 | 58.6867 | 25 | 0.017904 | 71.617 | 71.617 | TRUE | 123.5036 | 1.1556 | 0.020169 | 0.12102
25 | 125.8574 | 53.4854 | 2715.6468 | 1154.0641 | 1561.5827 | 1.0041 | 57.5311 | 26 | 0.018093 | 72.372 | 72.372 | TRUE | 125.8574 | 1.141 | 0.019915 | 0.11949
26 | 127.8319 | 55.0191 | 2659.133 | 1144.4963 | 1514.6366 | 0.98419 | 56.39 | 27 | 0.018203 | 72.8128 | 72.8128 | TRUE | 127.8319 | 1.1235 | 0.019609 | 0.11765
27 | 129.3808 | 56.4858 | 2598.758 | 1134.5799 | 1464.1781 | 0.96458 | 55.2665 | 28 | 0.018224 | 72.895 | 72.895 | TRUE | 129.3808 | 1.1023 | 0.019239 | 0.11543
28 | 130.4503 | 57.8836 | 2533.8362 | 1124.318 | 1409.5182 | 0.94534 | 54.1642 | 29 | 0.018142 | 72.5667 | 72.5667 | TRUE | 130.4503 | 1.0765 | 0.018788 | 0.11273
29 | 130.9779 | 59.2109 | 2463.596 | 1113.7135 | 1349.8825 | 0.92656 | 53.0878 | 30 | 0.017942 | 71.7669 | 71.7669 | TRUE | 130.9779 | 1.045 | 0.01824 | 0.10944
30 | 130.8911 | 60.4661 | 2387.1667 | 1102.7698 | 1284.3969 | 0.90832 | 52.0427 | 31 | 0.017606 | 70.4249 | 70.4249 | TRUE | 130.8911 | 1.0068 | 0.017571 | 0.10543
31 | 130.1058 | 61.6476 | 2303.5629 | 1091.4901 | 1212.0727 | 0.89075 | 51.036 | 32 | 0.017115 | 68.4582 | 68.4582 | TRUE | 130.1058 | 0.96014 | 0.016758 | 0.10055
32 | 128.5247 | 62.754 | 2211.666 | 1079.878 | 1131.788 | 0.87399 | 50.0758 | 33 | 0.016443 | 65.7706 | 65.7706 | TRUE | 128.5247 | 0.90346 | 0.015768 | 0.09461
33 | 126.0347 | 63.784 | 2110.2033 | 1067.937 | 1042.2663 | 0.85822 | 49.1724 | 34 | 0.015563 | 62.2508 | 62.2508 | TRUE | 126.0347 | 0.83467 | 0.014568 | 0.087406
34 | 122.5051 | 64.7362 | 1997.7224 | 1055.6706 | 942.0518 | 0.84365 | 48.3377 | 35 | 0.014442 | 57.7688 | 57.7688 | TRUE | 122.5051 | 0.75137 | 0.013114 | 0.078683
35 | 117.7836 | 65.6096 | 1872.5619 | 1043.0827 | 829.4792 | 0.83054 | 47.5863 | 36 | 0.013043 | 52.174 | 52.174 | TRUE | 117.7836 | 0.65078 | 0.011358 | 0.06815
36 | 111.6937 | 66.403 | 1732.8166 | 1030.177 | 702.6396 | 0.81918 | 46.9355 | 37 | 0.011323 | 45.2906 | 45.2906 | TRUE | 111.6937 | 0.52967 | 0.0092444 | 0.055467
37 | 104.0299 | 67.1155 | 1576.2959 | 1016.9576 | 559.3383 | 0.80994 | 46.4059 | 38 | 0.0092286 | 36.9143 | 36.9143 | TRUE | 104.0299 | 0.38432 | 0.0067077 | 0.040246
38 | 94.5528 | 67.7463 | 1400.4748 | 1003.4283 | 397.0465 | 0.80323 | 46.0216 | 39 | 0.0067016 | 26.8065 | 26.8065 | TRUE | 94.5528 | 0.21051 | 0.0036741 | 0.022045
39 | 82.9833 | 68.2945 | 1202.4354 | 989.5935 | 212.842 | 0.79955 | 45.811 | 40 | 0.0036722 | 14.6888 | 14.6888 | TRUE | 82.9833 | 0.0033733 | 5.8876e-05 | 0.00035325
40 | 68.9949 | 68.7595 | 978.7967 | 975.4571 | 3.3396 | 0.79949 | 45.8077 | 41 | 5.8852e-05 | 0.23541 | 0.23541 | TRUE | 68.9949 | 0.24265 | 0.0042351 | 0.02541
41 | 52.2055 | 69.1408 | 725.6309 | 961.0237 | 235.3928 | 0.79526 | 45.565 | 42 | 0.0042338 | 16.9353 | 16.9353 | TRUE | 69.1408 | 0.53391 | 0.0093185 | 0.055911
42 | 32.1663 | 69.4378 | 438.362 | 946.2975 | 507.9354 | 0.78594 | 45.0311 | 43 | 0.0093179 | 37.2715 | 37.2715 | TRUE | 0 | 0.87819 | 0.015327 | 0.091963
43 | 8.3498 | 69.6502 | 111.6442 | 931.283 | 819.6388 | 0.77061 | 44.1529 | 44 | 0.015325 | 61.3004 | 61.3004 | TRUE | 0
44 | 0 | 69.7777 | 0 | 915.9849 | 915.9849 | [5 empty] | 69.7777 |  | 0
45 | 0 | 69.8203 | 0 | 900.4077 | 900.4077 | [5 empty] | 69.8203 |  | 0
46 | 0 | 69.7777 | 0 | 884.5563 | 884.5563 | [5 empty] | 69.7777 |  | 0
47 | 0 | 69.6502 | 0 | 868.4355 | 868.4355 | [5 empty] | 69.6502 |  | 0
48 | 0 | 69.4378 | 0 | 852.0501 | 852.0501 | [5 empty] | 69.4378 |  | 0
49 | 0 | 69.1408 | 0 | 835.4051 | 835.4051 | [5 empty] | 69.1408 |  | 0
50 | 0 | 68.7595 | 0 | 818.5057 | 818.5057 | [5 empty] | 68.7595 |  | 0
51 | 0 | 68.2945 | 0 | 801.357 | 801.357 | [5 empty] | 68.2945 |  | 0
52 | 0 | 67.7463 | 0 | 783.9641 | 783.9641 | [5 empty] | 67.7463 |  | 0
53 | 0 | 67.1155 | 0 | 766.3325 | 766.3325 | [5 empty] | 67.1155 |  | 0
54 | 0 | 66.403 | 0 | 748.4674 | 748.4674 | [5 empty] | 66.403 |  | 0
55 | 0 | 65.6096 | 0 | 730.3744 | 730.3744 | [5 empty] | 65.6096 |  | 0
56 | 0 | 64.7362 | 0 | 712.0588 | 712.0588 | [5 empty] | 64.7362 |  | 0
57 | 0 | 63.784 | 0 | 693.5264 | 693.5264 | [5 empty] | 63.784 |  | 0
58 | 0 | 62.754 | 0 | 674.7827 | 674.7827 | [5 empty] | 62.754 |  | 0
59 | 0 | 61.6476 | 0 | 655.8334 | 655.8334 | [5 empty] | 61.6476 |  | 0
60 | 0 | 60.4661 | 0 | 636.6844 | 636.6844 | [5 empty] | 60.4661 |  | 0
61 | 0 | 59.2109 | 0 | 617.3415 | 617.3415 | [5 empty] | 59.2109 |  | 0
62 | 0 | 57.8836 | 0 | 597.8105 | 597.8105 | [5 empty] | 57.8836 |  | 0
63 | 0 | 56.4858 | 0 | 578.0974 | 578.0974 | [5 empty] | 56.4858 |  | 0
64 | 0 | 55.0191 | 0 | 558.2082 | 558.2082 | [5 empty] | 55.0191 |  | 0
65 | 0 | 53.4854 | 0 | 538.1489 | 538.1489 | [5 empty] | 53.4854 |  | 0
66 | 0 | 51.8866 | 0 | 517.9258 | 517.9258 | [5 empty] | 51.8866 |  | 0
67 | 0 | 50.2245 | 0 | 497.5448 | 497.5448 | [5 empty] | 50.2245 |  | 0
68 | 0 | 48.5012 | 0 | 477.0124 | 477.0124 | [5 empty] | 48.5012 |  | 0
69 | 0 | 46.7189 | 0 | 456.3346 | 456.3346 | [5 empty] | 46.7189 |  | 0
70 | 0 | 44.8796 | 0 | 435.5178 | 435.5178 | [5 empty] | 44.8796 |  | 0
71 | 0 | 42.9856 | 0 | 414.5683 | 414.5683 | [5 empty] | 42.9856 |  | 0
72 | 0 | 41.0393 | 0 | 393.4926 | 393.4926 | [5 empty] | 41.0393 |  | 0
73 | 0 | 39.043 | 0 | 372.297 | 372.297 | [5 empty] | 39.043 |  | 0
74 | 0 | 36.9991 | 0 | 350.988 | 350.988 | [5 empty] | 36.9991 |  | 0
75 | 0 | 34.9101 | 0 | 329.5721 | 329.5721 | [5 empty] | 34.9101 |  | 0
76 | 0 | 32.7786 | 0 | 308.0558 | 308.0558 | [5 empty] | 32.7786 |  | 0
77 | 0 | 30.6072 | 0 | 286.4457 | 286.4457 | [5 empty] | 30.6072 |  | 0
78 | 0 | 28.3985 | 0 | 264.7483 | 264.7483 | [5 empty] | 28.3985 |  | 0
79 | 0 | 26.1551 | 0 | 242.9702 | 242.9702 | [5 empty] | 26.1551 |  | 0
80 | 0 | 23.8799 | 0 | 221.1182 | 221.1182 | [5 empty] | 23.8799 |  | 0
81 | 0 | 21.5756 | 0 | 199.1988 | 199.1988 | [5 empty] | 21.5756 |  | 0
82 | 0 | 19.2451 | 0 | 177.2187 | 177.2187 | [5 empty] | 19.2451 |  | 0
83 | 0 | 16.891 | 0 | 155.1846 | 155.1846 | [5 empty] | 16.891 |  | 0
84 | 0 | 14.5164 | 0 | 133.1033 | 133.1033 | [5 empty] | 14.5164 |  | 0
85 | 0 | 12.1242 | 0 | 110.9814 | 110.9814 | [5 empty] | 12.1242 |  | 0
86 | 0 | 9.7171 | 0 | 88.8257 | 88.8257 | [5 empty] | 9.7171 |  | 0
87 | 0 | 7.2982 | 0 | 66.643 | 66.643 | [5 empty] | 7.2982 |  | 0
88 | 0 | 4.8704 | 0 | 44.4399 | 44.4399 | [5 empty] | 4.8704 |  | 0
89 | 0 | 2.4367 | 0 | 22.2234 | 22.2234 | [5 empty] | 2.4367 |  | 0
90 | 0 | 0 | 0 | 0 | 0 | [5 empty] | 0 |  | 0
| 3723.4264 | 4000

## Refractor design sheet
radius value -> | 6
Angle Theta | Arc Length (mm) | Angle Start (degrees) | Angle Finish (degrees) | Direction (degrees) | Orientation of Reflector start | Orientation of Reflector end | Tangent (slope) | Fudged da | New angles | Fudge points
2.0424 | 0.21388 | 90 | 87.9576 | 1 | 44.5 | 43.4788 | 1.0176 | 2.0424 | 87.9576 | 1
1.4659 | 0.15351 | 87.9576 | 86.4917 | 2 | 42.9788 | 42.2458 | 1.0732 | 1.4659 | 86.4917 | 1
1.4141 | 0.14808 | 86.4917 | 85.0776 | 3 | 41.7458 | 41.0388 | 1.1206 | 1.4141 | 85.0776 | 1
1.3845 | 0.14498 | 85.0776 | 83.6931 | 4 | 40.5388 | 39.8466 | 1.1692 | 1.3845 | 83.6931 | 1
1.3618 | 0.14261 | 83.6931 | 82.3314 | 5 | 39.3466 | 38.6657 | 1.2197 | 1.3618 | 82.3314 | 1
1.3426 | 0.1406 | 82.3314 | 80.9888 | 6 | 38.1657 | 37.4944 | 1.2723 | 1.3426 | 80.9888 | 1
1.3257 | 0.13883 | 80.9888 | 79.6631 | 7 | 36.9944 | 36.3315 | 1.3273 | 1.3257 | 79.6631 | 1
1.3106 | 0.13725 | 79.6631 | 78.3525 | 8 | 35.8315 | 35.1762 | 1.3849 | 1.3106 | 78.3525 | 1
1.297 | 0.13582 | 78.3525 | 77.0555 | 9 | 34.6762 | 34.0277 | 1.4455 | 1.297 | 77.0555 | 1
1.2847 | 0.13453 | 77.0555 | 75.7708 | 10 | 33.5277 | 32.8854 | 1.5092 | 1.2847 | 75.7708 | 1
1.2735 | 0.13336 | 75.7708 | 74.4974 | 11 | 32.3854 | 31.7487 | 1.5766 | 1.2735 | 74.4974 | 1
1.2633 | 0.13229 | 74.4974 | 73.2341 | 12 | 31.2487 | 30.617 | 1.648 | 1.2633 | 73.2341 | 1
1.254 | 0.13132 | 73.2341 | 71.9801 | 13 | 30.117 | 29.4901 | 1.7239 | 1.254 | 71.9801 | 1
1.2454 | 0.13042 | 71.9801 | 70.7347 | 14 | 28.9901 | 28.3673 | 1.8048 | 1.2454 | 70.7347 | 1
1.2375 | 0.12959 | 70.7347 | 69.4971 | 15 | 27.8673 | 27.2486 | 1.8913 | 1.2375 | 69.4971 | 1
1.2302 | 0.12882 | 69.4971 | 68.267 | 16 | 26.7486 | 26.1335 | 1.9841 | 1.2302 | 68.267 | 1
1.2231 | 0.12809 | 68.267 | 67.0438 | 17 | 25.6335 | 25.0219 | 2.084 | 1.2231 | 67.0438 | 1
1.2163 | 0.12737 | 67.0438 | 65.8275 | 18 | 24.5219 | 23.9138 | 2.1921 | 1.2163 | 65.8275 | 1
1.2096 | 0.12667 | 65.8275 | 64.6179 | 19 | 23.4138 | 22.809 | 2.3093 | 1.2096 | 64.6179 | 1
1.2026 | 0.12594 | 64.6179 | 63.4153 | 20 | 22.309 | 21.7077 | 2.4372 | 1.2026 | 63.4153 | 1
1.1953 | 0.12517 | 63.4153 | 62.22 | 21 | 21.2077 | 20.61 | 2.5771 | 1.1953 | 62.22 | 1
1.1873 | 0.12433 | 62.22 | 61.0328 | 22 | 20.11 | 19.5164 | 2.7311 | 1.1873 | 61.0328 | 1
1.1782 | 0.12338 | 61.0328 | 59.8545 | 23 | 19.0164 | 18.4273 | 2.9015 | 1.1782 | 59.8545 | 1
1.1678 | 0.1223 | 59.8545 | 58.6867 | 24 | 17.9273 | 17.3433 | 3.091 | 1.1678 | 58.6867 | 1
1.1556 | 0.12102 | 58.6867 | 57.5311 | 25 | 16.8433 | 16.2655 | 3.3031 | 1.1556 | 57.5311 | 1
1.141 | 0.11949 | 57.5311 | 56.39 | 26 | 15.7655 | 15.195 | 3.5421 | 1.141 | 56.39 | 1
1.1235 | 0.11765 | 56.39 | 55.2665 | 27 | 14.695 | 14.1333 | 3.8131 | 1.1235 | 55.2665 | 1
1.1023 | 0.11543 | 55.2665 | 54.1642 | 28 | 13.6333 | 13.0821 | 4.123 | 1.1023 | 54.1642 | 1
1.0765 | 0.11273 | 54.1642 | 53.0878 | 29 | 12.5821 | 12.0439 | 4.4803 | 1.0765 | 53.0878 | 1
1.045 | 0.10944 | 53.0878 | 52.0427 | 30 | 11.5439 | 11.0214 | 4.896 | 1.045 | 52.0427 | 1
1.0068 | 0.10543 | 52.0427 | 51.036 | 31 | 10.5214 | 10.018 | 5.3843 | 1.0068 | 51.036 | 1
0.96014 | 0.10055 | 51.036 | 50.0758 | 32 | 9.518 | 9.0379 | 5.9643 | 0.96014 | 50.0758 | 1
0.90346 | 0.09461 | 50.0758 | 49.1724 | 33 | 8.5379 | 8.0862 | 6.661 | 0.90346 | 49.1724 | 1
0.83467 | 0.087406 | 49.1724 | 48.3377 | 34 | 7.5862 | 7.1688 | 7.5085 | 0.83467 | 48.3377 | 1
0.75137 | 0.078683 | 48.3377 | 47.5863 | 35 | 6.6688 | 6.2932 | 8.5527 | 0.75137 | 47.5863 | 1
0.65078 | 0.06815 | 47.5863 | 46.9355 | 36 | 5.7932 | 5.4678 | 9.8565 | 0.65078 | 46.9355 | 1
0.52967 | 0.055467 | 46.9355 | 46.4059 | 37 | 4.9678 | 4.7029 | 11.5046 | 0.52967 | 46.4059 | 1
0.38432 | 0.040246 | 46.4059 | 46.0216 | 38 | 4.2029 | 4.0108 | 13.6079 | 0.38432 | 46.0216 | 1
0.21051 | 0.022045 | 46.0216 | 45.811 | 39 | 3.5108 | 3.4055 | 16.2995 | 0.21051 | 45.811 | 1
0.0033733 | 0.00035325 | 45.811 | 45.8077 | 40 | 2.9055 | 2.9038 | 19.7027 | 0.0033733 | 45.8077 | 1
[8 empty] | Index of refraction | Critical Angle
[5 empty] | LED dome: |  |  | 1.491 | 42.1204
[5 empty] | -3 | 0
|  | Fudge Factor Reflector |  |  | start
[5 empty] | -6 | 0 |  |  |  | new x | new y
Aim to nadir | Incident angle | Initial da (degrees) | Angular extent end (degrees) | r | dr | reflector slope | source slope | b1 |  | -6 | 0
1 | 90 | 2.0424 | 87.9576 | -6 | -0.21018 | 1.0176 | 0.035661 | 6.1056 |  | -6.2179 | -0.22174
2 | 87.9576 | 1.4659 | 86.4917 | -6.2179 | -0.14824 | 1.0732 | 0.061309 | 6.4511 |  | -6.3755 | -0.39087 | [18 empty] | Modified elmers results
3 | 86.4917 | 1.4141 | 85.0776 | -6.3755 | -0.14042 | 1.1206 | 0.086124 | 6.7533 |  | -6.5284 | -0.56226 | [12 empty] | Elmers results |  |  |  | intended angles |  | x | y
4 | 85.0776 | 1.3845 | 83.6931 | -6.5284 | -0.13492 | 1.1692 | 0.11052 | 7.0711 |  | -6.6789 | -0.73817 |  |  |  |  | start | [7 empty] | -5 | 0 |  | #DIV/0! | 90 |  | -5 | 0
5 | 83.6931 | 1.3618 | 82.3314 | -6.6789 | -0.13014 | 1.2197 | 0.13465 | 7.4083 |  | -6.8274 | -0.91929 |  |  |  |  | -5 | 0 | [6 empty] | -5.1816 | -0.17823 |  | 88.03 | 87.9576 | 87.9576 | -5.1816 | -0.18478
6 | 82.3314 | 1.3426 | 80.9888 | -6.8274 | -0.12574 | 1.2723 | 0.15859 | 7.7675 |  | -6.9741 | -1.106 | [12 empty] | -5.3129 | -0.31081 |  | 86.652 | 86.4917 | 86.4917 | -5.3129 | -0.32573
7 | 80.9888 | 1.3257 | 79.6631 | -6.9741 | -0.12157 | 1.3273 | 0.1824 | 8.1509 |  | -7.1192 | -1.2985 | Modified Elmer: | dr = tan(incident - reflected/2)*r*da | [10 empty] | -5.4404 | -0.44193 |  | 85.356 | 85.0776 | 85.0776 | -5.4404 | -0.46855
8 | 79.6631 | 1.3106 | 78.3525 | -7.1192 | -0.11758 | 1.3849 | 0.20614 | 8.561 |  | -7.2625 | -1.4971 | Incident | Reflected | r | da | dr | r + dr | r*da | Reflector slope | Source slope | b1 | New x | New y | -5.5657 | -0.57339 |  | 84.1181 | 83.6931 | 83.6931 | -5.5657 | -0.61514
9 | 78.3525 | 1.297 | 77.0555 | -7.2625 | -0.11374 | 1.4455 | 0.22985 | 9.0007 |  | -7.4042 | -1.7018 | 1.5708 | 0.017453 | -5 | 0.035646 | -0.17515 | -5.1751 | -0.17823 | 1.0176 | 0.035661 | 5.088 | -5.1816 | -0.18478 | -5.6895 | -0.70567 |  | 82.9297 | 82.3314 | 82.3314 | -5.6895 | -0.76608
10 | 77.0555 | 1.2847 | 75.7708 | -7.4042 | -0.11 | 1.5092 | 0.25358 | 9.4729 |  | -7.5442 | -1.9131 | 1.5351 | 0.034907 | -5.1816 | 0.025586 | -0.12354 | -5.3051 | -0.13257 | 1.0732 | 0.061309 | 5.3759 | -5.3129 | -0.32573 | -5.8118 | -0.83899 |  | 81.7855 | 80.9888 | 80.9888 | -5.8118 | -0.92166
11 | 75.7708 | 1.2735 | 74.4974 | -7.5442 | -0.10635 | 1.5766 | 0.27737 | 9.9813 |  | -7.6823 | -2.1309 | 1.5096 | 0.05236 | -5.3129 | 0.02468 | -0.11701 | -5.4299 | -0.13112 | 1.1206 | 0.086124 | 5.6278 | -5.4404 | -0.46855 | -5.9326 | -0.97346 |  | 80.6816 | 79.6631 | 79.6631 | -5.9326 | -1.0821
12 | 74.4974 | 1.2633 | 73.2341 | -7.6823 | -0.10278 | 1.648 | 0.30127 | 10.5298 |  | -7.8186 | -2.3555 | 1.4849 | 0.069813 | -5.4404 | 0.024164 | -0.11243 | -5.5528 | -0.13146 | 1.1692 | 0.11052 | 5.8926 | -5.5657 | -0.61514 | -6.0521 | -1.1092 |  | 79.6147 | 78.3525 | 78.3525 | -6.0521 | -1.2476
13 | 73.2341 | 1.254 | 71.9801 | -7.8186 | -0.099261 | 1.7239 | 0.3253 | 11.1231 |  | -7.953 | -2.5871 | 1.4607 | 0.087266 | -5.5657 | 0.023768 | -0.10845 | -5.6742 | -0.13228 | 1.2197 | 0.13465 | 6.1736 | -5.6895 | -0.76608 | -6.1702 | -1.2462 |  | 78.5818 | 77.0555 | 77.0555 | -6.1702 | -1.4182
14 | 71.9801 | 1.2454 | 70.7347 | -7.953 | -0.095786 | 1.8048 | 0.34952 | 11.7663 |  | -8.0853 | -2.8259 | 1.437 | 0.10472 | -5.6895 | 0.023433 | -0.10478 | -5.7943 | -0.13332 | 1.2723 | 0.15859 | 6.4729 | -5.8118 | -0.92166 | -6.2868 | -1.3845 |  | 77.5803 | 75.7708 | 75.7708 | -6.2868 | -1.5942
15 | 70.7347 | 1.2375 | 69.4971 | -8.0853 | -0.092337 | 1.8913 | 0.37394 | 12.4656 |  | -8.2154 | -3.0721 | 1.4135 | 0.12217 | -5.8118 | 0.023138 | -0.10131 | -5.9131 | -0.13447 | 1.3273 | 0.1824 | 6.7924 | -5.9326 | -1.0821 | -6.4019 | -1.5242 |  | 76.6077 | 74.4974 | 74.4974 | -6.4019 | -1.7757
16 | 69.4971 | 1.2302 | 68.267 | -8.2154 | -0.088901 | 1.9841 | 0.39862 | 13.2281 |  | -8.3433 | -3.3258 | 1.3904 | 0.13963 | -5.9326 | 0.022874 | -0.097987 | -6.0306 | -0.13571 | 1.3849 | 0.20614 | 7.1342 | -6.0521 | -1.2476 | -6.5155 | -1.6654 |  | 75.6619 | 73.2341 | 73.2341 | -6.5155 | -1.9629
17 | 68.267 | 1.2231 | 67.0438 | -8.3433 | -0.085465 | 2.084 | 0.42357 | 14.062 |  | -8.4687 | -3.5871 | 1.3675 | 0.15708 | -6.0521 | 0.022637 | -0.094779 | -6.1469 | -0.137 | 1.4455 | 0.22985 | 7.5006 | -6.1702 | -1.4182 | -6.6275 | -1.808 |  | 74.7409 | 71.9801 | 71.9801 | -6.6275 | -2.1559
18 | 67.0438 | 1.2163 | 65.8275 | -8.4687 | -0.082015 | 2.1921 | 0.44884 | 14.9769 |  | -8.5915 | -3.8562 | 1.3449 | 0.17453 | -6.1702 | 0.022422 | -0.091665 | -6.2618 | -0.13835 | 1.5092 | 0.25358 | 7.8941 | -6.2868 | -1.5942 | -6.7377 | -1.9521 |  | 73.8427 | 70.7347 | 70.7347 | -6.7377 | -2.3549
19 | 65.8275 | 1.2096 | 64.6179 | -8.5915 | -0.078539 | 2.3093 | 0.47445 | 15.9844 |  | -8.7114 | -4.1331 | 1.3225 | 0.19199 | -6.2868 | 0.022226 | -0.088626 | -6.3754 | -0.13973 | 1.5766 | 0.27737 | 8.3178 | -6.4019 | -1.7757 | -6.8462 | -2.0976 |  | 72.9657 | 69.4971 | 69.4971 | -6.8462 | -2.5601
20 | 64.6179 | 1.2026 | 63.4153 | -8.7114 | -0.075026 | 2.4372 | 0.50043 | 17.0979 |  | -8.8282 | -4.4179 | 1.3002 | 0.20944 | -6.4019 | 0.022048 | -0.085649 | -6.4876 | -0.14115 | 1.648 | 0.30127 | 8.7749 | -6.5155 | -1.9629 | -6.9528 | -2.2446 |  | 72.1082 | 68.267 | 68.267 | -6.9528 | -2.7715
21 | 63.4153 | 1.1953 | 62.22 | -8.8282 | -0.071464 | 2.5771 | 0.52679 | 18.3336 |  | -8.9417 | -4.7104 | 1.2782 | 0.22689 | -6.5155 | 0.021886 | -0.082718 | -6.5982 | -0.1426 | 1.7239 | 0.3253 | 9.2692 | -6.6275 | -2.1559 | -7.0572 | -2.393 |  | 71.269 | 67.0438 | 67.0438 | -7.0572 | -2.9893
22 | 62.22 | 1.1873 | 61.0328 | -8.9417 | -0.067842 | 2.7311 | 0.55356 | 19.7108 |  | -9.0517 | -5.0106 | 1.2563 | 0.24435 | -6.6275 | 0.021737 | -0.079821 | -6.7073 | -0.14406 | 1.8048 | 0.34952 | 9.8052 | -6.7377 | -2.3549 | -7.1595 | -2.5428 |  | 70.4468 | 65.8275 | 65.8275 | -7.1595 | -3.2135
23 | 61.0328 | 1.1782 | 59.8545 | -9.0517 | -0.064152 | 2.9015 | 0.58074 | 21.2529 |  | -9.1577 | -5.3182 | 1.2346 | 0.2618 | -6.7377 | 0.021599 | -0.076947 | -6.8147 | -0.14553 | 1.8913 | 0.37394 | 10.388 | -6.8462 | -2.5601 | -7.2595 | -2.694 |  | 69.6403 | 64.6179 | 64.6179 | -7.2595 | -3.4443
24 | 59.8545 | 1.1678 | 58.6867 | -9.1577 | -0.060386 | 3.091 | 0.60833 | 22.9884 |  | -9.2594 | -5.6328 | 1.213 | 0.27925 | -6.8462 | 0.02147 | -0.074084 | -6.9203 | -0.14699 | 1.9841 | 0.39862 | 11.0234 | -6.9528 | -2.7715 | -7.3568 | -2.8463 |  | 68.8487 | 63.4153 | 63.4153 | -7.3568 | -3.6816
25 | 58.6867 | 1.1556 | 57.5311 | -9.2594 | -0.056539 | 3.3031 | 0.63631 | 24.9523 |  | -9.3566 | -5.9537 | 1.1915 | 0.29671 | -6.9528 | 0.021348 | -0.071221 | -7.024 | -0.14843 | 2.084 | 0.42357 | 11.7183 | -7.0572 | -2.9893 | -7.4514 | -2.9998 |  | 68.0712 | 62.22 | 62.22 | -7.4514 | -3.9254
26 | 57.5311 | 1.141 | 56.39 | -9.3566 | -0.052607 | 3.5421 | 0.66465 | 27.1878 |  | -9.4487 | -6.2801 | 1.1701 | 0.31416 | -7.0572 | 0.021229 | -0.068346 | -7.1256 | -0.14982 | 2.1921 | 0.44884 | 12.4808 | -7.1595 | -3.2135 | -7.543 | -3.1542 |  | 67.3071 | 61.0328 | 61.0328 | -7.543 | -4.1755
27 | 56.39 | 1.1235 | 55.2665 | -9.4487 | -0.04859 | 3.8131 | 0.6933 | 29.7491 |  | -9.5355 | -6.6109 | 1.1489 | 0.33161 | -7.1595 | 0.021111 | -0.065449 | -7.225 | -0.15115 | 2.3093 | 0.47445 | 13.3203 | -7.2595 | -3.4443 | -7.6314 | -3.3093 |  | 66.5561 | 59.8545 | 59.8545 | -7.6314 | -4.4319
28 | 55.2665 | 1.1023 | 54.1642 | -9.5355 | -0.044494 | 4.123 | 0.72217 | 32.7042 |  | -9.6164 | -6.9447 | 1.1278 | 0.34907 | -7.2595 | 0.02099 | -0.062522 | -7.322 | -0.15238 | 2.4372 | 0.50043 | 14.2483 | -7.3568 | -3.6816 | -7.7162 | -3.4649 |  | 65.8179 | 58.6867 | 58.6867 | -7.7162 | -4.694
29 | 54.1642 | 1.0765 | 53.0878 | -9.6164 | -0.040326 | 4.4803 | 0.75116 | 36.1399 |  | -9.6912 | -7.2796 | 1.1068 | 0.36652 | -7.3568 | 0.020862 | -0.059553 | -7.4164 | -0.15348 | 2.5771 | 0.52679 | 15.278 | -7.4514 | -3.9254 | -7.7971 | -3.6205 |  | 65.0927 | 57.5311 | 57.5311 | -7.7971 | -4.9614
30 | 53.0878 | 1.045 | 52.0427 | -9.6912 | -0.036104 | 4.896 | 0.78009 | 40.1681 |  | -9.7593 | -7.6131 | 1.0859 | 0.38397 | -7.4514 | 0.020722 | -0.056535 | -7.508 | -0.15441 | 2.7311 | 0.55356 | 16.4256 | -7.543 | -4.1755 | -7.8739 | -3.7758 |  | 64.3809 | 56.39 | 56.39 | -7.8739 | -5.2334
31 | 52.0427 | 1.0068 | 51.036 | -9.7593 | -0.031849 | 5.3843 | 0.80875 | 44.9341 |  | -9.8204 | -7.9422 | 1.0652 | 0.40143 | -7.543 | 0.020564 | -0.05346 | -7.5965 | -0.15512 | 2.9015 | 0.58074 | 17.7107 | -7.6314 | -4.4319 | -7.9462 | -3.9302 |  | 63.6831 | 55.2665 | 55.2665 | -7.9462 | -5.5091
32 | 51.036 | 0.96014 | 50.0758 | -9.8204 | -0.027592 | 5.9643 | 0.83685 | 50.6295 |  | -9.8743 | -8.2632 | 1.0447 | 0.41888 | -7.6314 | 0.020383 | -0.050322 | -7.6817 | -0.15555 | 3.091 | 0.60833 | 19.157 | -7.7162 | -4.694 | -8.0137 | -4.0831 |  | 63.0007 | 54.1642 | 54.1642 | -8.0137 | -5.7873
33 | 50.0758 | 0.90346 | 49.1724 | -9.8743 | -0.023375 | 6.661 | 0.86402 | 57.5092 |  | -9.9205 | -8.5715 | 1.0243 | 0.43633 | -7.7162 | 0.020169 | -0.047116 | -7.7633 | -0.15563 | 3.3031 | 0.63631 | 20.7935 | -7.7971 | -4.9614 | -8.076 | -4.2336 |  | 62.3354 | 53.0878 | 53.0878 | -8.076 | -6.0663
34 | 49.1724 | 0.83467 | 48.3377 | -9.9205 | -0.019248 | 7.5085 | 0.88979 | 65.9165 |  | -9.9592 | -8.8615 | 1.0041 | 0.45379 | -7.7971 | 0.019915 | -0.043839 | -7.841 | -0.15528 | 3.5421 | 0.66465 | 22.6565 | -7.8739 | -5.2334 | -8.1328 | -4.3809 |  | 61.6897 | 52.0427 | 52.0427 | -8.1328 | -6.3442
35 | 48.3377 | 0.75137 | 47.5863 | -9.9592 | -0.01527 | 8.5527 | 0.91356 | 76.3164 |  | -9.9902 | -9.1266 | 0.98419 | 0.47124 | -7.8739 | 0.019609 | -0.040492 | -7.9144 | -0.1544 | 3.8131 | 0.6933 | 24.7909 | -7.9462 | -5.5091 | -8.1837 | -4.5238 |  | 61.0668 | 51.036 | 51.036 | -8.1837 | -6.6185
36 | 47.5863 | 0.65078 | 46.9355 | -9.9902 | -0.011512 | 9.8565 | 0.93462 | 89.3415 |  | -10.0137 | -9.359 | 0.96458 | 0.48869 | -7.9462 | 0.019239 | -0.037078 | -7.9833 | -0.15287 | 4.123 | 0.72217 | 27.2535 | -8.0137 | -5.7873 | -8.2285 | -4.661 |  | 60.4711 | 50.0758 | 50.0758 | -8.2285 | -6.886
37 | 46.9355 | 0.52967 | 46.4059 | -10.0137 | -0.0080465 | 11.5046 | 0.95209 | 105.8448 |  | -10.0303 | -9.5498 | 0.94534 | 0.50615 | -8.0137 | 0.018788 | -0.033605 | -8.0473 | -0.15056 | 4.4803 | 0.75116 | 30.1166 | -8.076 | -6.0663 | -8.2671 | -4.7907 |  | 59.9081 | 49.1724 | 49.1724 | -8.2671 | -7.1429
38 | 46.4059 | 0.38432 | 46.0216 | -10.0303 | -0.0049442 | 13.6079 | 0.96496 | 126.9413 |  | -10.0405 | -9.6887 | 0.92656 | 0.5236 | -8.076 | 0.01824 | -0.030086 | -8.1061 | -0.1473 | 4.896 | 0.78009 | 33.4734 | -8.1328 | -6.3442 | -8.2993 | -4.9112 |  | 59.3849 | 48.3377 | 48.3377 | -8.2993 | -7.3846
39 | 46.0216 | 0.21051 | 45.811 | -10.0405 | -0.0022632 | 16.2995 | 0.97208 | 153.9673 |  | -10.0452 | -9.7648 | 0.90832 | 0.54105 | -8.1328 | 0.017571 | -0.02654 | -8.1593 | -0.1429 | 5.3843 | 0.80875 | 37.4451 | -8.1837 | -6.6185 | -8.3251 | -5.02 |  | 58.9103 | 47.5863 | 47.5863 | -8.3251 | -7.6055
40 | 45.811 | 0.0033733 | 45.8077 | -10.0452 | -3.0017e-05 | 19.7027 | 0.9722 | 188.1528 |  | -10.0453 | -9.766 | 0.89075 | 0.55851 | -8.1837 | 0.016758 | -0.022993 | -8.2067 | -0.13714 | 5.9643 | 0.83685 | 42.1912 | -8.2285 | -6.886 | -8.3448 | -5.1146 |  | 58.4957 | 46.9355 | 46.9355 | -8.3448 | -7.7992
[12 empty] | 0.87399 | 0.57596 | -8.2285 | 0.015768 | -0.019479 | -8.248 | -0.12975 | 6.661 | 0.86402 | 47.9244 | -8.2671 | -7.1429 | -8.3586 | -5.1917 |  | 58.1548 | 46.4059 | 46.4059 | -8.3586 | -7.9582
[12 empty] | 0.85822 | 0.59341 | -8.2671 | 0.014568 | -0.01604 | -8.2832 | -0.12043 | 7.5085 | 0.88979 | 54.9304 | -8.2993 | -7.3846 | -8.3671 | -5.2478 |  | 57.9045 | 46.0216 | 46.0216 | -8.3671 | -8.0739
[12 empty] | 0.84365 | 0.61087 | -8.2993 | 0.013114 | -0.012725 | -8.312 | -0.10884 | 8.5527 | 0.91356 | 63.597 | -8.3251 | -7.6055 | -8.371 | -5.2785 |  | 57.7657 | 45.811 | 45.811 | -8.371 | -8.1373
[12 empty] | 0.83054 | 0.62832 | -8.3251 | 0.011358 | -0.0095936 | -8.3347 | -0.094559 | 9.8565 | 0.93462 | 74.4513 | -8.3448 | -7.7992 | -8.371 | -5.279 |  | 57.7633 | 45.8077 | 45.8077 | -8.371 | -8.1383
[7 empty] | Defining Line | m | 0.9722 |  |  | 0.81918 | 0.64577 | -8.3448 | 0.0092444 | -0.0067054 | -8.3515 | -0.077143 | 11.5046 | 0.95209 | 88.204 | -8.3586 | -7.9582
[8 empty] | b | 0 |  |  | 0.80994 | 0.66323 | -8.3586 | 0.0067077 | -0.0041202 | -8.3627 | -0.056067 | 13.6079 | 0.96496 | 105.7844 | -8.3671 | -8.0739
[8 empty] | angle from nadir | 44.1923 |  |  | 0.80323 | 0.68068 | -8.3671 | 0.0036741 | -0.001886 | -8.369 | -0.030741 | 16.2995 | 0.97208 | 128.3061 | -8.371 | -8.1373
[12 empty] | 0.79955 | 0.69813 | -8.371 | 5.8876e-05 | -2.5014e-05 | -8.371 | -0.00049285 | 19.7027 | 0.9722 | 156.794 | -8.371 | -8.1383
[7 empty] | center column define | x | -5
[8 empty] | y | -4.861
[8 empty] | 5.159 | [17 empty] | 2372.7
61690.2
7800
12.6438

## Candela Comparison
Angle | Alpha = 1 Intensity |  |  |  |  | 219F Intensity | Difference | % err | New 219F | Difference | %err
0 | 4000 |  |  |  | 3695 | 3845 | 155 | 3.88 | 4002 | 2 | 0.05 | Overfilled
5 | 3671 |  |  |  | 3479 | 3403 | 268 | 7.3 | 3867 | 196 | 5.34 | Underfilled
10 | 3405 |  |  |  | 3281 | 3124 | 281 | 8.25 | 3780 | 375 | 11.01 | Matches +/- lumens | 101
15 | 3177 |  |  |  | 3260 | 3154 | 23 | 0.72 | 3277 | 100 | 3.15 | % Error
20 | 2960 |  |  |  | 2712 | 2676 | 284 | 9.59 | 2985 | 25 | 0.84
25 | 2716 |  |  |  | 1884 | 1996 | 720 | 26.51 | 2682 | 34 | 1.25
30 | 2387 |  |  |  | 1131 | 1251 | 1136 | 47.59 | 2404 | 17 | 0.71
35 | 1873 |  |  |  | 789 | 765 | 1108 | 59.16 | 1700 | 173 | 9.24
40 | 979 |  |  |  | 623 | 635 | 344 | 35.14 | 755 | 224 | 22.88
45 | 0 |  |  |  | 505 | 539 | 539 | N/A | 80 | 80 | N/A
50 | 0 |  |  |  | 428 | 360 | 360 | N/A | 0 | 0 | N/A
55 | 0 |  |  |  | 287 | 182 | 182 | N/A | 0 | 0 | N/A
60 | 0 |  |  |  | 149 | 125 | 125 | N/A | 0 | 0 | N/A
65 | 0 |  |  |  | 81 | 98 | 98 | N/A | 0 | 0 | N/A
70 | 0 |  |  |  | 31 | 74 | 74 | N/A | 0 | 0 | N/A
75 | 0 |  |  |  | 38 | 55 | 55 | N/A | 0 | 0 | N/A
80 | 0 |  |  |  | 24 | 30 | 30 | N/A | 0 | 0 | N/A
85 | 0 |  |  |  | 10 | 10 | 10 | N/A | 0 | 0 | N/A
90 | 0 |  |  |  | 12 | 9 | 9 | N/A | 0 | 0 | N/A
| angles | values
Refractor2 (7) | 30-35 | 1.2
Refractor3 (8) | 30-35 | 1.2
| 20-25 | 1.2
Refractor4 (9) | 30-35 | 1.2
| 15-25 | 1.2
| 0-5 | 0.8
Refactor11p | 15-25 | 1.2
Refractor12p | 10-20 | 1.2
Refractor13p | 10-20 | 1.2
| 1-5 | 1.2
| 35-40 | 0.5
Refractor14p | 10-15 | 1.2
| 2-5 | 1.2
| 30-40 | 0.5
| 1 | 3
Changed to 50 angle convex lens
Refractor15p | 10-15 | 1.2
| 2-5 | 1.2
| 30-40 | 0.5
| 1 | 1.8
Refractor16p | 10-15 | 1.2 | *Interesting*
| 1-5 | 1.2
| 30-40 | 0.5
Refractor17p | Same but moved to -8 outer
Refractor18p | 2-15 | 1.2
| 1 | 1.8
| 30-40 | 0.5
Refractor19p | 2-15 | 1.2
| 1 | 1.8
| 33-40 | 0.5
Refractor20p | 2-12 | 1.2 |  | could be good
| 1 | 1.8
| 33-40 | 0.5
Refractor21p | 2-12 | 1.2
| 1 | 1.8
| 36-40 | 0.5

## RefractorTest3
-5 | 0 | 0
-5.1816 | -0.18478 | 0
-5.3129 | -0.32573 | 0
-5.4404 | -0.46855 | 0
-5.5657 | -0.61514 | 0
-5.6895 | -0.76608 | 0
-5.8118 | -0.92166 | 0
-5.9326 | -1.0821 | 0
-6.0521 | -1.2476 | 0
-6.1702 | -1.4182 | 0
-6.2868 | -1.5942 | 0
-6.4019 | -1.7757 | 0
-6.5155 | -1.9629 | 0
-6.6275 | -2.1559 | 0
-6.7377 | -2.3549 | 0
-6.8462 | -2.5601 | 0
-6.9528 | -2.7715 | 0
-7.0572 | -2.9893 | 0
-7.1595 | -3.2135 | 0
-7.2595 | -3.4443 | 0
-7.3568 | -3.6816 | 0
-7.4514 | -3.9254 | 0
-7.543 | -4.1755 | 0
-7.6314 | -4.4319 | 0
-7.7162 | -4.694 | 0
-7.7971 | -4.9614 | 0
-7.8739 | -5.2334 | 0
-7.9462 | -5.5091 | 0
-8.0137 | -5.7873 | 0
-8.076 | -6.0663 | 0
-8.1328 | -6.3442 | 0
-8.1837 | -6.6185 | 0
-8.2285 | -6.886 | 0
-8.2671 | -7.1429 | 0
-8.2993 | -7.3846 | 0
-8.3251 | -7.6055 | 0
-8.3448 | -7.7992 | 0
-8.3586 | -7.9582 | 0
-8.3671 | -8.0739 | 0
-8.371 | -8.1373 | 0
-8.371 | -8.1383 | 0